## Doc
"FOOTINGS" --- RECTANGULAR SPREAD FOOTING ANALYSIS
Program Description:
"FOOTINGS" is a spreadsheet program written in MS-Excel for the purpose of analysis of rigid rectangular
spread footings with up to 8 total piers, and for either uniaxial or biaxial resultant eccentricities. Overturning
sliding, and uplift stability checks are made when applicable, and resulting gross soil bearing pressures at
the four (4) corners of the footing are calculated. The maximum net soil bearing pressure is also determined.
This program is a workbook consisting of five (5) worksheets, described as follows:
Worksheet Name |  | Description
Doc |  | This documentation sheet
Footing (net pier loads) |  | Individual rectangular spread footing analysis (with net pier loadings)
Footing (breakdown of loads) |  | Individual rectangular spread footing analysis (with breakdown of loadings)
Footings (Table) |  | Multiple rectangular spread footings analysis and design (table format)
Footings (Pier Table) |  | Multiple rectangular spread footings - pier analysis (table format)
Program Assumptions and Limitations:
1. This program assumes that the spread footing is in fact "rigid", so that the bearing pressure is distributed
linearly on a homogeneous soil. (Note: the actual footing is generally not "rigid", nor is the pressure beaneth
it distributed linearly. However, it has been found that solutions using the assumed "rigid" concept are
adequate and generally result in a conservative design.)
2. This program assumes an orthogonal X-Y-Z coordinate system with the origin located at the centroid of the
footing in plan (footprint). "Right-Hand-Rule" sign convention is used for input of all pier coordinates as
well as for all applied forces and moments at piers.
3. This program will handle from 1 up to eight (8) total piers located anywhere on the base of the footing.
Piers can be numbered in any desired order.
4. This program does not check the actual calculated soil bearing pressure against a given allowable soil
pressure. This is done so that the extent of acceptable overstress is left up to the judgement of the user.
However, in all cases this must be checked by the user.
5. This program does not use a specified permissible value for the factor of safety against overturning. However,
a minimum value of 1.5 to 2.0 is suggested, based upon the particular conditions. (A "Footing is unstable!"
error message will be displayed if the factor of safety against overturning is < 1.0. Then the user must revise
the footing dimensions or other parameters.)
6. This program does not use a specified permissible value for the factor of safety against uplift. However,
a minimum value of 1.2 to 1.5 is suggested, based upon the particular conditions and the extent of footing
confinement. (A "Footing is unstable!" error message will be displayed if the factor of safety against uplift is
< 1.0. Then the user must revise the footing dimensions or other parameters.)
7. The "Footing (net pier loads)" worksheet deals with net applied loadings at the piers. That is, there is no
allowance for individual breakdown of dead, live, and wind (or seismic) loadings.
This worksheet should be specifically used in any of the following conditions:
a. | When the individual breakdown of loadings is not known or is not critical
b. | When there are little or no uplift or overturning forces and moments due to wind (or seismic)
c. | When the factor of safety against uplift or overturning due to wind (or seismic) is NOT critical
d. | When there are overturning forces or moments due to only gravity (dead or live) loadings
8. The "Footing (net pier loads)" worksheet considers all net applied moments and horizontal loads as forces
causing overturning. However, a net uplift load is considered as a force causing overturning only when there is
an applicable resultant eccentricity in the direction of overturning. For a net uplift pier load, the "excess" pier
weight (pier weight less soil weight) is subtracted from the net uplift load at the pier location.
9. The "Footing (breakdown of loads)" worksheet allows for individual breakdown of dead, live, and wind (or
seismic) loadings.
This worksheet should be specifically used in any of the following conditions:
a. | When the individual breakdown of loadings is known or is critical
b. | When there are uplift or overturning forces and moments due to wind (or seismic)
c. | When the factor of safety against uplift or overturning due to wind (or seismic) is critical
d. | When there are no overturning forces or moments due to only gravity (dead or live) loadings
10. The "Footing (breakdown of loads)" worksheet considers only applied wind (or seismic) shears, uplifts, and
moments as forces causing overturning. Any wind (or seismic) loads which act in opposite direction to sense
of overturning are considered as forces which reduce the total overturning. Only applied pier dead (not live)
loadings are considered as forces resisting overturning. Any dead loadings which act in opposite direction to
sense of resisting overturning are considered as forces which reduce the total resistance to overturning.
11. This program includes the uniform live load surcharge in the calculation of the soil bearing pressures. The
uniform live load surcharge is not included in the calculation of "resisting" moment for overturning check, nor in
the calculations for uplift check. The uniform live load surcharge is assumed to act over the entire footing
plan area.
12. This program will calculate the soil bearing pressures at the corners of the footing for all cases of resultant
eccentricity, both uniaxial and biaxial. The corners of the footing are always designated in the footing plan
proceeding counterclockwise from the lower right-hand corner as follows:
(3) = | upper left-hand corner | (2) = | upper right-hand corner
(4) = | lower left-hand corner | (1) = | lower right-hand corner
13. Reference used in this program for footing with cases of biaxial resultant eccentricity is:
"Analytical Approach to Biaxial Eccentricity" - by Eli Czerniak
Journal of the Structural Division, Proceedings of the ASCE, ST4 (1962), ST3 (1963)
14. Another more recent reference for footing with cases of biaxial resultant eccentricity is:
"Bearing Pressures for Rectangular Footings with Biaxial Uplift" - by Kenneth E. Wilson
Journal of Bridge Engineering - Feb. 1997
15. The "Footings (Table)" and "Footings (Pier Table)" worksheets enable the user to analyze/design virtually any
number of individual footings or footing load combinations. The footings must have only one concentric pier.
The footings may be subjected to biaxial eccentricities as long as 100% bearing is maintained. If one or more
corners become unloaded from biaxial eccentricities, then the error message, "Resize!" will be displayed.
Refer to those two worksheets for list of specific assumptions used in each. The column loads and footing/pier
dimensions input in rows "A" through "Q" of the "Footings (Table)" worksheet may be copied and pasted
(via "Paste Special, Values" command) into the same position in the "Footings (Pier Table)" worksheet. The
entire row of calculation cells can then be copied and pasted down the page to match the number of rows of
input in each of the two table format worksheets.
16. The "Footings (Table)" and "Footings (Pier Table)" worksheets enable the user select either the ACI 318-99,
318-02, or 318-05 Code to perform the reinforced concrete analysis/design for one-way (beam-type) shear,
two-way (punching) shear, and flexural reinforcing requirements.
17. In the "Footings (Table)" worksheet, the program assumes a "tension controlled" section and uses f = 0.90
to determine required reinforcing. This is appropriate for the ACI 318-99 Code with applicable load factors.
However, for either the ACI 318-02 or ACI 318-05 Codes, f must be determined based on actual reinforcing
used. If f < 0.90 then the footing thickness will need to be increased until the calculated value of f is = 0.90
in order to use reinforcing results determined from this program.
18. In the "Footings (Pier Table)" worksheet, for pure flexure (no axial load) the program determines the strain in
the tension reinforcing and then the capacity reduction factor f <= 0.90.
19. This program contains numerous “comment boxes” which contain a wide variety of information including
explanations of input or output items, equations used, data tables, etc. (Note: presence of a “comment box”
is denoted by a “red triangle” in the upper right-hand corner of a cell. Merely move the mouse pointer to the
desired cell to view the contents of that particular "comment box".)

## Footing (net pier loads)
RECTANGULAR SPREAD FOOTING - PRELIMINARY | [8 empty] | CALCULATIONS: | [35 empty] | Version 3.3
For Assumed Rigid Footing with from 1 To 8 Piers | [46 empty] | Plot Scale Factors
Subjected to Uniaxial or Biaxial Eccentricity | [7 empty] | 1 | Foundation Centroid: | [9 empty] | Solution for Biaxial Resultant Eccentricity for 1, 2, or 3 Corners with Zero Pressure ( when: ABS(6*ex/L)+ABS(6*ey/B) > 1.0 ) | [27 empty] | X-axis | Y-axis |  | Plotting Coordinates:
Job Name: |  |  |  |  | Subject: |  |  | 2 | Xc = | 0 | ft. | [6 empty] | Index | AA | BB | Ax | Ay | FA | QX | QY | IX | IY | IZ | LOx | LOy | K1 | K2 | K3 | K4 | K5 | K6 | AP | BP | C1 | C2 | P1 | P2 | P3 | P4 |  |  | 16.5 | 10 | Fdn. Xc: | 0
Job Number: |  |  |  |  | Originator: | Checker: |  | 3 | Yc = | 0 | ft. | [6 empty] | 1 | N.A. | N.A. | N.A. | N.A. | N.A. | N.A. | N.A. | N.A. | N.A. | N.A. | N.A. | N.A. | N.A. | N.A. | N.A. | N.A. | N.A. | N.A. | N.A. | N.A. | N.A. | N.A. | N.A. | N.A. | N.A. | N.A. |  |  |  |  | Fdn. Yc: | 0
[8 empty] | 4 | Foundation, Soil, and Surcharge: | [8 empty] | 2 | N.A. | N.A. | N.A. | N.A. | N.A. | N.A. | N.A. | N.A. | N.A. | N.A. | N.A. | N.A. | N.A. | N.A. | N.A. | N.A. | N.A. | N.A. | N.A. | N.A. | N.A. | N.A. | N.A. | N.A. | N.A. | N.A. |  |  |  |  | Fdn. Lfx: | -4.5 | 4.5 | 4.5 | -4.5 | -4.5
Input Data: | [7 empty] | 5 | Base Wt. = | 12.7238 | kips | Wf = (L*B*T)*gc | [5 empty] | 3 | N.A. | N.A. | N.A. | N.A. | N.A. | N.A. | N.A. | N.A. | N.A. | N.A. | N.A. | N.A. | N.A. | N.A. | N.A. | N.A. | N.A. | N.A. | N.A. | N.A. | N.A. | N.A. | N.A. | N.A. | N.A. | N.A. |  | Note: | This worksheet deals with only net applied loadings at the piers. |  | Fdn. Lfy: | 3.625 | 3.625 | -3.625 | -3.625 | 3.625
[8 empty] | 6 | S(Excess Pier Wt.) = | 0.7515 | kips | S(Wp) = S(Lpx*Lpy*h*(D*(gc-gs)+(h-D)*gc) | [5 empty] | 4 | N.A. | N.A. | N.A. | N.A. | N.A. | N.A. | N.A. | N.A. | N.A. | N.A. | N.A. | N.A. | N.A. | N.A. | N.A. | N.A. | N.A. | N.A. | N.A. | N.A. | N.A. | N.A. | N.A. | N.A. | N.A. | N.A. |  |  | There is no allowance for individual breakdown of dead, live, and wind (or seismic) loadings. |  | Pier L1x: | -2.275 | -0.025 | -0.025 | -2.275 | -2.275
Footing Data: | [7 empty] | 7 | Soil Wt. = | 17.9438 | kips | Ws = (L*B*D)*gs | [5 empty] | 5 | N.A. | N.A. | N.A. | N.A. | N.A. | N.A. | N.A. | N.A. | N.A. | N.A. | N.A. | N.A. | N.A. | N.A. | N.A. | N.A. | N.A. | N.A. | N.A. | N.A. | N.A. | N.A. | N.A. | N.A. | N.A. | N.A. |  |  | This worksheet should be specifically used in any of the following conditions: |  | Pier L1y: | 0.835 | 0.835 | -0.835 | -0.835 | 0.835
[8 empty] | 8 | Surch. Wt. = | 0 | kips | Wq = (L*B)*Q | [5 empty] | 6 | N.A. | N.A. | N.A. | N.A. | N.A. | N.A. | N.A. | N.A. | N.A. | N.A. | N.A. | N.A. | N.A. | N.A. | N.A. | N.A. | N.A. | N.A. | N.A. | N.A. | N.A. | N.A. | N.A. | N.A. | N.A. | N.A. |  |  | a. the individual breakdown of loadings is not known or is not critical |  | Pier L2x: | 0.025 | 2.275 | 2.275 | 0.025 | 0.025
| Footing Length, L = | 9 | ft. | [5 empty] | W(total) = | 30.6675 | kips | W(total) = Wf+Ws+Wq (not including excess pier weight) | [5 empty] | 7 | N.A. | N.A. | N.A. | N.A. | N.A. | N.A. | N.A. | N.A. | N.A. | N.A. | N.A. | N.A. | N.A. | N.A. | N.A. | N.A. | N.A. | N.A. | N.A. | N.A. | N.A. | N.A. | N.A. | N.A. | N.A. | N.A. |  |  | b. there are little or no uplift or overturning forces and moments due to wind (or seismic) |  | Pier L2y: | 0.835 | 0.835 | -0.835 | -0.835 | 0.835
| Footing Width, B = | 7.25 | ft. | [5 empty] | Pier Weights and Loads: | [8 empty] | 8 | N.A. | N.A. | N.A. | N.A. | N.A. | N.A. | N.A. | N.A. | N.A. | N.A. | N.A. | N.A. | N.A. | N.A. | N.A. | N.A. | N.A. | N.A. | N.A. | N.A. | N.A. | N.A. | N.A. | N.A. | N.A. | N.A. |  |  | c. the factor of safety against uplift or overturning due to wind (or seismic) is not critical |  | Pier L3x: | 0 | 0 | 0 | 0 | 0
| Footing Thickness, T = | 1.3 | ft. | [6 empty] | Pier #1 | Pier #2 | Pier #3 | Pier #4 | Pier #5 | Pier #6 | Pier #7 | Pier #8 | 9 | N.A. | N.A. | N.A. | N.A. | N.A. | N.A. | N.A. | N.A. | N.A. | N.A. | N.A. | N.A. | N.A. | N.A. | N.A. | N.A. | N.A. | N.A. | N.A. | N.A. | N.A. | N.A. | N.A. | N.A. | N.A. | N.A. |  |  | d. there are overturning forces or moments due to only gravity (dead or live) loadings |  | Pier L3y: | 0 | 0 | 0 | 0 | 0
| Concrete Unit Wt., gc = | 0.15 | kcf | [5 empty] | xp = | Pier #1: -1.15; Pier #2: 1.15; 8 9: 10 | N.A. | N.A. | N.A. | N.A. | N.A. | N.A. | N.A. | N.A. | N.A. | N.A. | N.A. | N.A. | N.A. | N.A. | N.A. | N.A. | N.A. | N.A. | N.A. | N.A. | N.A. | N.A. | N.A. | N.A. | N.A. | N.A. |  |  |  |  | Pier L4x: | 0 | 0 | 0 | 0 | 0
| Soil Depth, D = | 2.5 | ft. | [5 empty] | yp = | Pier #1: 0; Pier #2: 0; 8 9: 11 | N.A. | N.A. | N.A. | N.A. | N.A. | N.A. | N.A. | N.A. | N.A. | N.A. | N.A. | N.A. | N.A. | N.A. | N.A. | N.A. | N.A. | N.A. | N.A. | N.A. | N.A. | N.A. | N.A. | N.A. | N.A. | N.A. |  |  |  |  | Pier L4y: | 0 | 0 | 0 | 0 | 0
| Soil Unit Wt., gs = | 0.11 | kcf | [5 empty] | Excess Pier Wt. = | 0.37575 | 0.37575 | 0 | 0 | 0 | 0 | 0 | 0 | 12 | N.A. | N.A. | N.A. | N.A. | N.A. | N.A. | N.A. | N.A. | N.A. | N.A. | N.A. | N.A. | N.A. | N.A. | N.A. | N.A. | N.A. | N.A. | N.A. | N.A. | N.A. | N.A. | N.A. | N.A. | N.A. | N.A. |  | Tip: | For uplift and overturning checks due to wind (or seismic) only, the user may "trick" this |  | Pier L5x: | 0 | 0 | 0 | 0 | 0
| Pass. Press. Coef., Kp = | 2.05 | [6 empty] | -(Pz) = | 88.8757 | 50.3757 | 0 | 0 | 0 | 0 | 0 | 0 | 13 | N.A. | N.A. | N.A. | N.A. | N.A. | N.A. | N.A. | N.A. | N.A. | N.A. | N.A. | N.A. | N.A. | N.A. | N.A. | N.A. | N.A. | N.A. | N.A. | N.A. | N.A. | N.A. | N.A. | N.A. | N.A. | N.A. |  |  | worksheet as far as separating wind loads from gravity loads by inputing data/loadings |  | Pier L5y: | 0 | 0 | 0 | 0 | 0
| Coef. of Base Friction, m = | 0.28 | [6 empty] | S(-Pz) = | Pier #1: 139.2515; Pier #2: kips; 8 9: 14 | N.A. | N.A. | N.A. | N.A. | N.A. | N.A. | N.A. | N.A. | N.A. | N.A. | N.A. | N.A. | N.A. | N.A. | N.A. | N.A. | N.A. | N.A. | N.A. | N.A. | N.A. | N.A. | N.A. | N.A. | N.A. | N.A. |  |  | at a duplicate, "ficticious" pier which has no plan pier dimensions (Lpx, Lpy = 0). |  | Pier L6x: | 0 | 0 | 0 | 0 | 0
| Uniform Surcharge, Q = | 0 | ksf | [5 empty] | Pz(dn) = | -88.5 | -50 | 0 | 0 | 0 | 0 | 0 | 0 | 15 | N.A. | N.A. | N.A. | N.A. | N.A. | N.A. | N.A. | N.A. | N.A. | N.A. | N.A. | N.A. | N.A. | N.A. | N.A. | N.A. | N.A. | N.A. | N.A. | N.A. | N.A. | N.A. | N.A. | N.A. | N.A. | N.A. |  |  | Then, input only the dead loads for the "real" pier, while inputing only the wind (seismic) |  | Pier L6y: | 0 | 0 | 0 | 0 | 0
[9 empty] | SPz(dn) = | Pier #1: -138.5; Pier #2: kips; 8 9: 16 | N.A. | N.A. | N.A. | N.A. | N.A. | N.A. | N.A. | N.A. | N.A. | N.A. | N.A. | N.A. | N.A. | N.A. | N.A. | N.A. | N.A. | N.A. | N.A. | N.A. | N.A. | N.A. | N.A. | N.A. | N.A. | N.A. |  |  | loadings on the "ficticious" pier. |  | Pier L7x: | 0 | 0 | 0 | 0 | 0
Pier/Loading Data: | [8 empty] | Pz(up) = | 0 | 0 | 0 | 0 | 0 | 0 | 0 | 0 | 17 | N.A. | N.A. | N.A. | N.A. | N.A. | N.A. | N.A. | N.A. | N.A. | N.A. | N.A. | N.A. | N.A. | N.A. | N.A. | N.A. | N.A. | N.A. | N.A. | N.A. | N.A. | N.A. | N.A. | N.A. | N.A. | N.A. |  |  |  |  | Pier L7y: | 0 | 0 | 0 | 0 | 0
| Number of Piers = | 2 | [6 empty] | SPz(up) = | Pier #1: 0; Pier #2: kips; 8 9: 18 | N.A. | N.A. | N.A. | N.A. | N.A. | N.A. | N.A. | N.A. | N.A. | N.A. | N.A. | N.A. | N.A. | N.A. | N.A. | N.A. | N.A. | N.A. | N.A. | N.A. | N.A. | N.A. | N.A. | N.A. | N.A. | N.A. |  |  |  |  | Pier L8x: | 0 | 0 | 0 | 0 | 0
[9 empty] | Mex(due to Pz) = | 0 | 0 | 0 | 0 | 0 | 0 | 0 | 0 | 19 | N.A. | N.A. | N.A. | N.A. | N.A. | N.A. | N.A. | N.A. | N.A. | N.A. | N.A. | N.A. | N.A. | N.A. | N.A. | N.A. | N.A. | N.A. | N.A. | N.A. | N.A. | N.A. | N.A. | N.A. | N.A. | N.A. |  | Summary of Results: |  |  | Pier L8y: | 0 | 0 | 0 | 0 | 0
| Pier #1 | Pier #2 | [6 empty] | SMex = | Pier #1: 0; Pier #2: ft-k; 8 9: 20 | N.A. | N.A. | N.A. | N.A. | N.A. | N.A. | N.A. | N.A. | N.A. | N.A. | N.A. | N.A. | N.A. | N.A. | N.A. | N.A. | N.A. | N.A. | N.A. | N.A. | N.A. | N.A. | N.A. | N.A. | N.A. | N.A. |  | Overturning Check: |  |  | ex: | -1.06
Xp (ft.) = | -1.15 | 1.15 | [6 empty] | Mox(due to Hy & Mx) = | 0 | 0 | 0 | 0 | 0 | 0 | 0 | 0 | 21 | N.A. | N.A. | N.A. | N.A. | N.A. | N.A. | N.A. | N.A. | N.A. | N.A. | N.A. | N.A. | N.A. | N.A. | N.A. | N.A. | N.A. | N.A. | N.A. | N.A. | N.A. | N.A. | N.A. | N.A. | N.A. | N.A. |  | FS(ot)x = | N.A. |  | ey: | 0
Yp (ft.) = | 0 | 0 | [6 empty] | Mox(due to Pz) = | 0 | 0 | 0 | 0 | 0 | 0 | 0 | 0 | 22 | N.A. | N.A. | N.A. | N.A. | N.A. | N.A. | N.A. | N.A. | N.A. | N.A. | N.A. | N.A. | N.A. | N.A. | N.A. | N.A. | N.A. | N.A. | N.A. | N.A. | N.A. | N.A. | N.A. | N.A. | N.A. | N.A. |  | FS(ot)y = | 5.31 |  | Plot Scale Factor #1: | 8.25 | 5
Lpx (ft.) = | 2.25 | 2.25 | [6 empty] | SMox = | Pier #1: 0; Pier #2: ft-k; 8 9: 23 | N.A. | N.A. | N.A. | N.A. | N.A. | N.A. | N.A. | N.A. | N.A. | N.A. | N.A. | N.A. | N.A. | N.A. | N.A. | N.A. | N.A. | N.A. | N.A. | N.A. | N.A. | N.A. | N.A. | N.A. | N.A. | N.A. |  | Sliding Check: |  |  | Plot Scale Factor #2: | -8.25 | 5
Lpy (ft.) = | 1.67 | 1.67 | [6 empty] | Mey(due to Pz) = | -102.2071 | 57.9321 | 0 | 0 | 0 | 0 | 0 | 0 | 24 | N.A. | N.A. | N.A. | N.A. | N.A. | N.A. | N.A. | N.A. | N.A. | N.A. | N.A. | N.A. | N.A. | N.A. | N.A. | N.A. | N.A. | N.A. | N.A. | N.A. | N.A. | N.A. | N.A. | N.A. | N.A. | N.A. |  | FS(slid)x = | 1.5202 |  | Plot Scale Factor #3: | -8.25 | -5
h (ft.) = | 2.5 | 2.5 | [6 empty] | SMey = | Pier #1: -44.275; Pier #2: ft-k; 8 9: 25 | N.A. | N.A. | N.A. | N.A. | N.A. | N.A. | N.A. | N.A. | N.A. | N.A. | N.A. | N.A. | N.A. | N.A. | N.A. | N.A. | N.A. | N.A. | N.A. | N.A. | N.A. | N.A. | N.A. | N.A. | N.A. | N.A. |  | FS(slid)y = | N.A. |  | Plot Scale Factor #4: | 8.25 | -5
Pz (k) = | -88.5 | -50 | [6 empty] | Moy(due to Hx & My) = | -78.66 | -57 | 0 | 0 | 0 | 0 | 0 | 0 | 26 | N.A. | N.A. | N.A. | N.A. | N.A. | N.A. | N.A. | N.A. | N.A. | N.A. | N.A. | N.A. | N.A. | N.A. | N.A. | N.A. | N.A. | N.A. | N.A. | N.A. | N.A. | N.A. | N.A. | N.A. | N.A. | N.A. |  | Uplift Check:
Hx (k) = | -20.7 | -15 | [6 empty] | Moy(due to Pz) = | 0 | 0 | 0 | 0 | 0 | 0 | 0 | 0 | 27 | N.A. | N.A. | N.A. | N.A. | N.A. | N.A. | N.A. | N.A. | N.A. | N.A. | N.A. | N.A. | N.A. | N.A. | N.A. | N.A. | N.A. | N.A. | N.A. | N.A. | N.A. | N.A. | N.A. | N.A. | N.A. | N.A. |  | FS(uplift) = | N.A.
Hy (k) = | 0 | 0 | [6 empty] | SMoy = | Pier #1: -135.66; Pier #2: ft-k; 8 9: 28 | N.A. | N.A. | N.A. | N.A. | N.A. | N.A. | N.A. | N.A. | N.A. | N.A. | N.A. | N.A. | N.A. | N.A. | N.A. | N.A. | N.A. | N.A. | N.A. | N.A. | N.A. | N.A. | N.A. | N.A. | N.A. | N.A. |  | Bearing Area:
Mx (ft-k) = | 0 | 0 | [6 empty] | Mrx = | 0 | 0 | 0 | 0 | 0 | 0 | 0 | 0 | 29 | N.A. | N.A. | N.A. | N.A. | N.A. | N.A. | N.A. | N.A. | N.A. | N.A. | N.A. | N.A. | N.A. | N.A. | N.A. | N.A. | N.A. | N.A. | N.A. | N.A. | N.A. | N.A. | N.A. | N.A. | N.A. | N.A. |  | %Brg. Area = | 100 | %
My (ft-k) = | 0 | 0 | [6 empty] | SMrx = | Pier #1: 111.1697; Pier #2: ft-k; 8 9: 30 | N.A. | N.A. | N.A. | N.A. | N.A. | N.A. | N.A. | N.A. | N.A. | N.A. | N.A. | N.A. | N.A. | N.A. | N.A. | N.A. | N.A. | N.A. | N.A. | N.A. | N.A. | N.A. | N.A. | N.A. | N.A. | N.A. |  | Max. Net Soil Pressure:
[9 empty] | Mry = | 297.7338 | 284.623 | 0 | 0 | 0 | 0 | 0 | 0 | [19 empty] | Dist. dx | Dist. dy | Find C1=0 | Find C2=0 | #N/A | #N/A | #N/A | #N/A |  | Pmax(net) = | 4.0264 | ksf
[9 empty] | SMry = | Pier #1: 720.3605; Pier #2: ft-k | [18 empty] | N.A. | N.A. | N.A. | N.A. | N.A. | N.A. | N.A. | N.A.
Total Vertical Load:
[9 empty] | SPz = | Pier #1: 169.919; Pier #2: kips; Pier #3: SPz = W(total)+SPz
Eccentricity of Resultant Loads:
[9 empty] | ex = | Pier #1: -1.06; Pier #2: ft.
[9 empty] | ey = | Pier #1: 0; Pier #2: ft.
Overturning Check:
[9 empty] | SMrx = | Pier #1: 111.1697; Pier #2: ft-k
[9 empty] | SMox = | Pier #1: 0; Pier #2: ft-k
[9 empty] | FS(ot)x = | Pier #1: N.A.
[9 empty] | SMry = | Pier #1: 720.3605; Pier #2: ft-k
[9 empty] | SMoy = | Pier #1: -135.66; Pier #2: ft-k
[9 empty] | FS(ot)y = | Pier #1: 5.31
Sliding Check:
[9 empty] | Pass(x) = | Pier #1: 6.6948; Pier #2: kips
[9 empty] | Frict(x) = | Pier #1: 47.5773; Pier #2: kips
[9 empty] | FS(slid)x = | Pier #1: 1.5202
|  |  | FOOTING PLAN | [5 empty] | Pass(y) = | Pier #1: 8.3108; Pier #2: kips
[9 empty] | Frict(y) = | Pier #1: 47.5773; Pier #2: kips
[7 empty] | (continued) |  | FS(slid)y = | Pier #1: N.A.
Uplift Check:
Results: |  |  |  | Nomenclature for Biaxial Eccentricity: |  |  |  |  | SPz(down) = | Pier #1: 169.919; Pier #2: kips; Pier #3: SPz(down) = SPz+SPz(up)-Wq
[9 empty] | SPz(uplift) = | Pier #1: 0; Pier #2: kips
Total Resultant Load and Eccentricities: |  |  |  | Case 1: | For 3 Corners in Bearing |  |  |  | FS(uplift) = | Pier #1: N.A.
SPz = | -169.919 | kips |  |  | (Dist. x > L and Dist. y > B) |  |  |  | Resultant Bearing Pressures:
ex = | -1.06 | ft. (<= L/6) | [6 empty] | BRG
ey = | 0 | [7 empty] | P3 = | Pier #1: N.A.; Pier #2: ksf; Pier #3: P2 =; Pier #4: N.A.; Pier #5: ksf
[9 empty] | P4 = | Pier #1: N.A.; Pier #2: ksf; Pier #3: P1 =; Pier #4: N.A.; Pier #5: ksf
Overturning Check: | [8 empty] | Brg. Lx = | Pier #1: N.A.; Pier #2: ft.
SMrx = | N.A. | ft-kips | [6 empty] | Brg. Ly = | Pier #1: N.A.; Pier #2: ft.
SMox = | N.A. | ft-kips | [6 empty] | % Brg. Area = | Pier #1: N.A.; Pier #2: %; Pier #3: % Brg. Area = 100% (full bearing)
FS(ot)x = | N.A. | [7 empty] | BRGX
SMry = | 720.3605 | ft-kips | [6 empty] | P(max) = | Pier #1: 4.4444; Pier #2: ksf
SMoy = | -135.66 | ft-kips | [6 empty] | P(min) = | Pier #1: 0.76388; Pier #2: ksf
FS(ot)y = | 5.31 | (>= 1.5) | [6 empty] | P3 = | Pier #1: 4.4444; Pier #2: ksf; Pier #3: P2 =; Pier #4: 0.76388; Pier #5: ksf
[9 empty] | P4 = | Pier #1: 4.4444; Pier #2: ksf; Pier #3: P1 =; Pier #4: 0.76388; Pier #5: ksf
Sliding Check: |  |  |  | Case 2: | For 2 Corners in Bearing |  |  |  | Brg. Lx = | Pier #1: 9; Pier #2: ft.
Pass(x) = | 6.6948 | kips |  |  | (Dist. x > L and Dist. y <= B) |  |  |  | Brg. Ly = | Pier #1: 7.25; Pier #2: ft.
Frict(x) = | 47.5773 | kips | [6 empty] | % Brg. Area = | Pier #1: 100; Pier #2: %; Pier #3: % Brg. Area = Lx*Ly/(L*B)*100
FS(slid)x = | 1.5202 | (>= 1.5) | [6 empty] | BRGY
Passive(y) = | 8.3108 | kips | [6 empty] | P(max) = | Pier #1: N.A.; Pier #2: ksf
Frict(y) = | 47.5773 | kips | [6 empty] | P(min) = | Pier #1: N.A.; Pier #2: ksf
FS(slid)y = | N.A. | [7 empty] | P3 = | Pier #1: N.A.; Pier #2: ksf; Pier #3: P2 =; Pier #4: N.A.; Pier #5: ksf
[9 empty] | P4 = | Pier #1: N.A.; Pier #2: ksf; Pier #3: P1 =; Pier #4: N.A.; Pier #5: ksf
Uplift Check: | [8 empty] | Brg. Lx = | Pier #1: N.A.; Pier #2: ft.
SPz(down) = | -169.919 | kips | [6 empty] | Brg. Ly = | Pier #1: N.A.; Pier #2: ft.
SPz(uplift) = | 0 | kips | [6 empty] | % Brg. Area = | Pier #1: N.A.; Pier #2: %; Pier #3: % Brg. Area = Lx*Ly/(L*B)*100
FS(uplift) = | N.A. | [7 empty] | BIAX1
[9 empty] | Check Ecc.: | Pier #1: N.A.
Bearing Length and % Bearing Area: |  |  |  | Case 3: | For 2 Corners in Bearing |  |  |  | P3 = | Pier #1: N.A.; Pier #2: ksf; Pier #3: P2 =; Pier #4: N.A.; Pier #5: ksf
Dist. x = | N.A. | ft. |  |  | (Dist. x <= L and Dist. y > B) |  |  |  | P4 = | Pier #1: N.A.; Pier #2: ksf; Pier #3: P1 =; Pier #4: N.A.; Pier #5: ksf
Dist. y = | N.A. | ft. | [6 empty] | Brg. Lx = | Pier #1: N.A.; Pier #2: ft.
Brg. Lx = | 9 | ft. | [6 empty] | Brg. Ly = | Pier #1: N.A.; Pier #2: ft.
Brg. Ly = | 7.25 | ft. | [6 empty] | % Brg. Area = | Pier #1: N.A.; Pier #2: %; Pier #3: % Brg. Area = 100% (full bearing)
%Brg. Area = | 100 | % | [6 empty] | BIAX2
Biaxial Case = | N.A. | [7 empty] | Check Ecc.: | Pier #1: N.A.
[9 empty] | P3 = | Pier #1: N.A.; Pier #2: ksf; Pier #3: P2 =; Pier #4: N.A.; Pier #5: ksf
Gross Soil Bearing Corner Pressures: | [8 empty] | P4 = | Pier #1: N.A.; Pier #2: ksf; Pier #3: P1 =; Pier #4: N.A.; Pier #5: ksf
P1 = | 0.76388 | ksf | [6 empty] | Distance dx = | Pier #1: N.A.; Pier #2: ft.
P2 = | 0.76388 | ksf | [6 empty] | Distance dy = | Pier #1: N.A.; Pier #2: ft.
P3 = | 4.4444 | ksf | [6 empty] | Brg. Lx = | Pier #1: N.A.; Pier #2: ft.; Pier #3: Brg. Lx = (dy-B)*(dx/dy)
P4 = | 4.4444 | ksf | [6 empty] | Brg. Ly = | Pier #1: N.A.; Pier #2: ft.; Pier #3: Brg. Ly = (dx-L)*(dy/dx)
|  |  |  | Case 4: | For 1 Corner in Bearing |  |  |  | % Brg. Area = | Pier #1: N.A.; Pier #2: %; Pier #3: % Brg. Area = (L*B-(L-Lx)*(B-Ly)/2)/(L*B)*100
[5 empty] | (Dist. x <= L and Dist. y <= B) |  |  |  | Biaxial Case = | Pier #1: N.A.
| P3=4,444 ksf |  | P2=0,764 ksf | [5 empty] | Case #1: for dx>L and dy>B
[9 empty] | Brg. Lx = | Pier #1: N.A.; Pier #2: ft.; Pier #3: Brg. Lx = (dy-B)*(dx/dy)
[9 empty] | Brg. Ly = | Pier #1: N.A.; Pier #2: ft.; Pier #3: Brg. Ly = (dx-L)*(dy/dx)
P4=4,444 ksf |  | P1=0,764 ksf | [6 empty] | % Brg. Area = | Pier #1: N.A.; Pier #2: %; Pier #3: % Brg. Area = (L*B-(L-Lx)*(B-Ly)/2)/(L*B)*100
| CORNER PRESSURES | [7 empty] | Case #2: for dx>L and dy<=B
[9 empty] | Brg. Ly1 = | Pier #1: N.A.; Pier #2: ft.; Pier #3: Brg. Ly1 = (dx-L)*(dy/dx)
Maximum Net Soil Pressure: | [8 empty] | Brg. Ly2 = | Pier #1: N.A.; Pier #2: ft.; Pier #3: Brg. Ly2 = dy
Pmax(net) = | Pmax(gross)-(D+T)*gs | [7 empty] | % Brg. Area = | Pier #1: N.A.; Pier #2: %; Pier #3: % Brg. Area = (L*(Ly2+Ly1)/2)/(L*B)*100
Pmax(net) = | 4.0264 | ksf | [6 empty] | Case #3: for dx<=L and dy>B
[9 empty] | Brg. Lx1 = | Pier #1: N.A.; Pier #2: ft.; Pier #3: Brg. Lx1 = (dy-B)*(dx/dy)
[9 empty] | Brg. Lx2 = | Pier #1: N.A.; Pier #2: ft.; Pier #3: Brg. Lx2 = dx
[9 empty] | % Brg. Area = | Pier #1: N.A.; Pier #2: %; Pier #3: % Brg. Area = (B*(Lx2+Lx1)/2)/(L*B)*100
Case #4: for dx<=L and dy<=B
[9 empty] | Brg. Lx = | Pier #1: N.A.; Pier #2: ft.; Pier #3: Brg. Lx = dx
[9 empty] | Brg. Ly = | Pier #1: N.A.; Pier #2: ft.; Pier #3: Brg. Ly = dy
[9 empty] | % Brg. Area = | Pier #1: N.A.; Pier #2: %; Pier #3: % Brg. Area = (dx*dy/2)/(L*B)*100
Y
X
+Pz
+My
+Hx
Q
D
h
T
L
Nomenclature
Lpx
Brg. Lx2
Dist. x
Pmax
Dist. y
Dist. y
Dist. y
Dist. y
Brg. Ly
Line of zero
pressure
Brg. Lx
Line of zero
pressure
Brg. Ly1
Dist. x
Pmax
Brg. Ly2
Dist. x
Pmax
Line of zero
pressure
Line of zero
pressure
Brg. Lx1
Dist. x
Brg. Lx
Pmax
Brg. Ly
B
L
Note on AX1: "FOOTINGS.xls" written by: Alex Tomanovich, P.E.
Note on BA2: The user may manually adjust the scaling of the plotted footing plan by adjusting the "X" and "Y" plot scale factors below. The object is to try to equalize the maximum X-axis and Y-axis values.
Note on C17: Soil Parameters f Ka Kp gs 20 0.49 2.04 0.900 - 0.120 25 0.41 2.46 0.900 - 0.130 30 0.33 3.00 0.900 - 0.130 35 0.27 3.69 0.900 - 0.130 40 0.22 4.60 0.900 - 0.140 where: f = angle of internal friction of soil (deg.) Ka = active pressure coefficient = TAN(45-f/2)^2 Kp = passive pressure coefficient = TAN(45+f/2)^2 gs = unit weight of soil (kcf)
Note on C18: A suggested range of values for the coefficient of base friction (m) is as follows: 0.67*TANf <= m <= TANf where: f = angle of internal friction for soil (deg.)
Note on A25: The 'Xp' coordinate is the x-distance from the origin Y-axis to centroid of a particular pier/loading. Note: the origin axes are located at the centroid of the footing base plan.
Note on A26: The 'Yp' coordinate is the y-distance from the origin X-axis to centroid of a particular pier/loading. Note: the origin axes are located at the centroid of the footing base plan.
Note on A27: The x-direction dimension, 'Lpx', of the particular pier.
Note on A28: The y-direction dimension, 'Lpy', of the particular pier.
Note on A29: The pier height, 'h', is also the distance from the point of application of any horizontal loads (Hx, Hy) to the top of the footing. The pier height, 'h', should always be a positive number, but it may be input = 0. The pier height, 'h', is used in conjunction with the horizontal loads to obtain any additional moments (Mx, My) that are to be eventually summed with the applied moments.
Note on A30: 'Pz' is the vertical (Z-axis) load to be applied at the pier location. Sign convention: + = upward (out of page in plan view) for uplift loads - = downward (into page in plan view) for gravity loads
Note on A31: 'Hx' is the horizontal (X-axis) load to be applied at the pier location. Sign convention: + = to right
Note on A32: 'Hy' is the horizontal (Y-axis) load to be applied at the pier location. Sign convention: + = up the page
Note on A33: 'Mx' is the X-axis moment to be applied at the pier location. Sign convention: + = by "Right-Hand-Rule" about +X-axis
Note on A34: 'My' is the Y-axis moment to be applied at the pier location. Sign convention: + = by "Right-Hand-Rule" about +Y-axis
Note on B60: 'S Pz' is the summation of all applied vertical loads at pier(s) plus footing weight, soil weight, and surcharge weight.
Note on B61: The value, 'ex', is the eccenticity (location) of the resultant of all the weights and applied loads measured from the Y-axis of the footing.
Note on B62: The value, 'ey', is the eccenticity (location) of the resultant of all the weights and applied loads measured from the X-axis of the footing.
Note on B65: 'S Mrx' is the summation of the (righting) moments resisting overturning about the X-axis of the footing. Note: the applied live loads and the surcharge weight are not included.
Note on B66: 'S Mox' is the summation of the moments causing overturning about the X-axis of the footing. This program considers applied moments and horizontal loads as forces causing overturning. However, an uplift load is considered as a force causing overturning only when there is an applicable resultant eccentricity in the direction of overturning. For an uplift pier load, the "excess" pier weight (pier weight less soil weight) is subtracted from the uplift load at the pier location.
Note on B67: The Factor of Safety against overturning about X-axis: FS(ot)x = S Mrx/S Mox
Note on B68: 'S Mry' is the summation of the (righting) moments resisting overturning about the Y-axis of the footing. Note: the applied live loads and the surcharge weight are not included.
Note on B69: 'S Moy' is the summation of the moments causing overturning about the Y-axis of the footing. This program considers applied moments and horizontal loads as forces causing overturning. However, an uplift load is considered as a force causing overturning only when there is an applicable resultant eccentricity in the direction of overturning. For an uplift pier load, the "excess" pier weight (pier weight less soil weight) is subtracted from the uplift load at the pier location.
Note on B70: The Factor of Safety against overturning about Y-axis: FS(ot)y = S Mry/S Moy
Note on B73: 'Pass(x)' is the passive soil pressure against the footing base of width, 'B', which is available to resist X-direction horizontal loads. Note: passive pressure against piers is ignored.
Note on B74: 'Frict(x)' is the frictional resistance between the footing base (concrete) and the soil available to resist X-direction horizontal loads.
Note on B75: The Factor of Safety against sliding in X-direction: FS(slid)x = (Pass(x)+Fric(x))/ABS(S Hx)
Note on B76: 'Pass(y)' is the passive soil pressure against the footing base of length, 'L', which is availble to resist Y-direction horizontal loads. Note: passive pressure against piers is ignored.
Note on B77: 'Frict(y)' is the frictional resistance between the footing base (concrete) and the soil available to resist Y-direction horizontal loads.
Note on B78: The Factor of Safety against sliding in Y-direction: FS(slid)y = (Pass(y)+Fric(y))/ABS(S Hy)
Note on B81: 'S Pz(down)' is the summation of all applied vertical dead loads acting downward at pier(s) plus footing weight and soil weight. Note: the applied vertical live loads and the surcharge weight are not included.
Note on B82: 'S Pz(uplift)' is the summation of all applied vertical loads acting upward (uplift) at pier(s).
Note on B83: The Factor of Safety against uplift: FS(uplift) = S P(down)/S P(uplift)
Note on B86: For cases of biaxial resultant eccentricity with 1 to 3 corners without bearing (when ABS(6*ex/L)+ABS(6*ey/B) > 1.0), the Distance 'x', is the distance away from the corner of maximum soil bearing pressure to the "line of zero pressure", running in the X-axis direction along the edge of the footing. Distance 'x' has no sign convention associated to it.
Note on B87: For cases of biaxial resultant eccentricity with 1 to 3 corners without bearing (when ABS(6*ex/L)+ABS(6*ey/B) > 1.0), the Distance 'y', is the distance away from the corner of maximum soil bearing pressure to the "line of zero pressure", running in the Y-axis direction along the edge of the footing. Distance 'y' has no sign convention associated to it.
Note on B94: 'P1' is the gross soil bearing at footing corner #1, which is located at the lower right-hand corner of footing plan.
Note on B95: 'P2' is the gross soil bearing at footing corner #2, which is located at the upper right-hand corner of footing plan.
Note on B96: 'P3' is the gross soil bearing at footing corner #3, which is located at the upper left-hand corner of footing plan.
Note on B97: 'P4' is the gross soil bearing at footing corner #4, which is located at the lower left-hand corner of footing plan.

## Footing (breakdown of loads)
RECTANGULAR SPREAD FOOTING ANALYSIS | [8 empty] | CALCULATIONS: | [35 empty] | Version 3.3
For Assumed Rigid Footing with from 1 To 8 Piers | [46 empty] | Plot Scale Factors
Subjected to Uniaxial or Biaxial Eccentricity | [7 empty] | 1 | Foundation Centroid: | [9 empty] | Solution for Biaxial Resultant Eccentricity for 1, 2, or 3 Corners with Zero Pressure ( when: ABS(6*ex/L)+ABS(6*ey/B) > 1.0 ) | [27 empty] | X-axis | Y-axis |  | Plotting Coordinates:
Job Name: |  |  |  |  | Subject: |  |  | 2 | Xc = | 0 | ft. | [6 empty] | Index | AA | BB | Ax | Ay | FA | QX | QY | IX | IY | IZ | LOx | LOy | K1 | K2 | K3 | K4 | K5 | K6 | AP | BP | C1 | C2 | P1 | P2 | P3 | P4 |  |  | 16.5 | 10 | Fdn. Xc: | 0
Job Number: |  |  |  |  | Originator: | Checker: |  | 3 | Yc = | 0 | ft. | S(Wp) = S(Lpx*Lpy*h*(gc-gs)) | [5 empty] | 1 | N.A. | N.A. | N.A. | N.A. | N.A. | N.A. | N.A. | N.A. | N.A. | N.A. | N.A. | N.A. | N.A. | N.A. | N.A. | N.A. | N.A. | N.A. | N.A. | N.A. | N.A. | N.A. | N.A. | N.A. | N.A. | N.A. |  |  |  |  | Fdn. Yc: | 0
[8 empty] | 4 | Foundation, Soil, and Surcharge: | [8 empty] | 2 | N.A. | N.A. | N.A. | N.A. | N.A. | N.A. | N.A. | N.A. | N.A. | N.A. | N.A. | N.A. | N.A. | N.A. | N.A. | N.A. | N.A. | N.A. | N.A. | N.A. | N.A. | N.A. | N.A. | N.A. | N.A. | N.A. |  |  |  |  | Fdn. Lfx: | -5.75 | 5.75 | 5.75 | -5.75 | -5.75
Input Data: | [7 empty] | 5 | Base Wt. = | 20.1825 | kips | Wf = (L*B*T)*gc | [5 empty] | 3 | N.A. | N.A. | N.A. | N.A. | N.A. | N.A. | N.A. | N.A. | N.A. | N.A. | N.A. | N.A. | N.A. | N.A. | N.A. | N.A. | N.A. | N.A. | N.A. | N.A. | N.A. | N.A. | N.A. | N.A. | N.A. | N.A. |  | Note: | This worksheet allows individual breakdown of dead, live, and wind (or seismic) loadings. |  | Fdn. Lfy: | 4.5 | 4.5 | -4.5 | -4.5 | 4.5
[8 empty] | 6 | S(Excess Pier Wt.) = | 0.7515 | kips | S(Wp) = S(Lpx*Lpy*h*(gc-gs)) or: S(Lpx*Lpy*(D*(gc-gs)+(h-D)*gc)) | [5 empty] | 4 | N.A. | N.A. | N.A. | N.A. | N.A. | N.A. | N.A. | N.A. | N.A. | N.A. | N.A. | N.A. | N.A. | N.A. | N.A. | N.A. | N.A. | N.A. | N.A. | N.A. | N.A. | N.A. | N.A. | N.A. | N.A. | N.A. |  |  | This worksheet should be specifically used in any of the following conditions: |  | Pier L1x: | -2.275 | -0.025 | -0.025 | -2.275 | -2.275
Footing Data: | [7 empty] | 7 | Soil Wt. = | 28.4625 | kips | Ws = (L*B*D)*gs | [5 empty] | 5 | N.A. | N.A. | N.A. | N.A. | N.A. | N.A. | N.A. | N.A. | N.A. | N.A. | N.A. | N.A. | N.A. | N.A. | N.A. | N.A. | N.A. | N.A. | N.A. | N.A. | N.A. | N.A. | N.A. | N.A. | N.A. | N.A. |  |  | a. the individual breakdown of loadings is known or is critical |  | Pier L1y: | 0.835 | 0.835 | -0.835 | -0.835 | 0.835
[8 empty] | 8 | Surch. Wt. = | 0 | kips | Wq = (L*B)*Q | [5 empty] | 6 | N.A. | N.A. | N.A. | N.A. | N.A. | N.A. | N.A. | N.A. | N.A. | N.A. | N.A. | N.A. | N.A. | N.A. | N.A. | N.A. | N.A. | N.A. | N.A. | N.A. | N.A. | N.A. | N.A. | N.A. | N.A. | N.A. |  |  | b. there are uplift or overturning forces and moments due to wind (or seismic) |  | Pier L2x: | 0.025 | 2.275 | 2.275 | 0.025 | 0.025
| Footing Length, L = | 11.5 | ft. | [5 empty] | W(total) = | 48.645 | kips | W(total) = Wf+Ws+Wq (not including excess pier weight) | [5 empty] | 7 | N.A. | N.A. | N.A. | N.A. | N.A. | N.A. | N.A. | N.A. | N.A. | N.A. | N.A. | N.A. | N.A. | N.A. | N.A. | N.A. | N.A. | N.A. | N.A. | N.A. | N.A. | N.A. | N.A. | N.A. | N.A. | N.A. |  |  | c. the factor of safety against uplift or overturning due to wind (or seismic) is critical |  | Pier L2y: | 0.835 | 0.835 | -0.835 | -0.835 | 0.835
| Footing Width, B = | 9 | ft. | [5 empty] | Pier Weights and Loads: | [8 empty] | 8 | N.A. | N.A. | N.A. | N.A. | N.A. | N.A. | N.A. | N.A. | N.A. | N.A. | N.A. | N.A. | N.A. | N.A. | N.A. | N.A. | N.A. | N.A. | N.A. | N.A. | N.A. | N.A. | N.A. | N.A. | N.A. | N.A. |  |  | d. there are no overturning forces or moments due to only gravity (dead or live) loadings |  | Pier L3x: | 0 | 0 | 0 | 0 | 0
| Footing Thickness, T = | 1.3 | ft. | [6 empty] | Pier #1 | Pier #2 | Pier #3 | Pier #4 | Pier #5 | Pier #6 | Pier #7 | Pier #8 | 9 | N.A. | N.A. | N.A. | N.A. | N.A. | N.A. | N.A. | N.A. | N.A. | N.A. | N.A. | N.A. | N.A. | N.A. | N.A. | N.A. | N.A. | N.A. | N.A. | N.A. | N.A. | N.A. | N.A. | N.A. | N.A. | N.A. |  |  |  |  | Pier L3y: | 0 | 0 | 0 | 0 | 0
| Concrete Unit Wt., gc = | 0.15 | kcf | [5 empty] | xp = | Pier #1: -1.15; Pier #2: 1.15; 8 9: 10 | N.A. | N.A. | N.A. | N.A. | N.A. | N.A. | N.A. | N.A. | N.A. | N.A. | N.A. | N.A. | N.A. | N.A. | N.A. | N.A. | N.A. | N.A. | N.A. | N.A. | N.A. | N.A. | N.A. | N.A. | N.A. | N.A. |  |  |  |  | Pier L4x: | 0 | 0 | 0 | 0 | 0
| Soil Depth, D = | 2.5 | ft. | [5 empty] | yp = | Pier #1: 0; Pier #2: 0; 8 9: 11 | N.A. | N.A. | N.A. | N.A. | N.A. | N.A. | N.A. | N.A. | N.A. | N.A. | N.A. | N.A. | N.A. | N.A. | N.A. | N.A. | N.A. | N.A. | N.A. | N.A. | N.A. | N.A. | N.A. | N.A. | N.A. | N.A. |  |  |  |  | Pier L4y: | 0 | 0 | 0 | 0 | 0
| Soil Unit Wt., gs = | 0.11 | kcf | [5 empty] | Excess Pier Wt. = | 0.37575 | 0.37575 | 0 | 0 | 0 | 0 | 0 | 0 | 12 | N.A. | N.A. | N.A. | N.A. | N.A. | N.A. | N.A. | N.A. | N.A. | N.A. | N.A. | N.A. | N.A. | N.A. | N.A. | N.A. | N.A. | N.A. | N.A. | N.A. | N.A. | N.A. | N.A. | N.A. | N.A. | N.A. |  |  |  |  | Pier L5x: | 0 | 0 | 0 | 0 | 0
| Pass. Press. Coef., Kp = | 2.05 | [6 empty] | -Pz = | 109.5757 | 70.3757 | 0 | 0 | 0 | 0 | 0 | 0 | 13 | N.A. | N.A. | N.A. | N.A. | N.A. | N.A. | N.A. | N.A. | N.A. | N.A. | N.A. | N.A. | N.A. | N.A. | N.A. | N.A. | N.A. | N.A. | N.A. | N.A. | N.A. | N.A. | N.A. | N.A. | N.A. | N.A. |  |  |  |  | Pier L5y: | 0 | 0 | 0 | 0 | 0
| Coef. of Base Friction, m = | 0.25 | [6 empty] | S(-Pz) = | Pier #1: 179.9515; Pier #2: kips; 8 9: 14 | N.A. | N.A. | N.A. | N.A. | N.A. | N.A. | N.A. | N.A. | N.A. | N.A. | N.A. | N.A. | N.A. | N.A. | N.A. | N.A. | N.A. | N.A. | N.A. | N.A. | N.A. | N.A. | N.A. | N.A. | N.A. | N.A. |  |  |  |  | Pier L6x: | 0 | 0 | 0 | 0 | 0
| Uniform Surcharge, Q = | 0 | ksf | [5 empty] | Total Vertical Load: | 8 9: 15 | N.A. | N.A. | N.A. | N.A. | N.A. | N.A. | N.A. | N.A. | N.A. | N.A. | N.A. | N.A. | N.A. | N.A. | N.A. | N.A. | N.A. | N.A. | N.A. | N.A. | N.A. | N.A. | N.A. | N.A. | N.A. | N.A. |  |  |  |  | Pier L6y: | 0 | 0 | 0 | 0 | 0
[9 empty] | SPz = | Pier #1: 228.5965; Pier #2: kips; Pier #3: SPz = W(total)+S(-Pz); 8 9: 16 | N.A. | N.A. | N.A. | N.A. | N.A. | N.A. | N.A. | N.A. | N.A. | N.A. | N.A. | N.A. | N.A. | N.A. | N.A. | N.A. | N.A. | N.A. | N.A. | N.A. | N.A. | N.A. | N.A. | N.A. | N.A. | N.A. |  |  |  |  | Pier L7x: | 0 | 0 | 0 | 0 | 0
Pier/Loading Data: | [8 empty] | Eccentricity of Resultant Loads: | 8 9: 17 | N.A. | N.A. | N.A. | N.A. | N.A. | N.A. | N.A. | N.A. | N.A. | N.A. | N.A. | N.A. | N.A. | N.A. | N.A. | N.A. | N.A. | N.A. | N.A. | N.A. | N.A. | N.A. | N.A. | N.A. | N.A. | N.A. |  |  |  |  | Pier L7y: | 0 | 0 | 0 | 0 | 0
| Number of Piers = | 2 | [6 empty] | Mx(due to Pz) = | 0 | 0 | 0 | 0 | 0 | 0 | 0 | 0 | 18 | N.A. | N.A. | N.A. | N.A. | N.A. | N.A. | N.A. | N.A. | N.A. | N.A. | N.A. | N.A. | N.A. | N.A. | N.A. | N.A. | N.A. | N.A. | N.A. | N.A. | N.A. | N.A. | N.A. | N.A. | N.A. | N.A. |  |  |  |  | Pier L8x: | 0 | 0 | 0 | 0 | 0
[9 empty] | Mx(due to HyD & MxD) = | 0 | 0 | 0 | 0 | 0 | 0 | 0 | 0 | 19 | N.A. | N.A. | N.A. | N.A. | N.A. | N.A. | N.A. | N.A. | N.A. | N.A. | N.A. | N.A. | N.A. | N.A. | N.A. | N.A. | N.A. | N.A. | N.A. | N.A. | N.A. | N.A. | N.A. | N.A. | N.A. | N.A. |  | Summary of Results: |  |  | Pier L8y: | 0 | 0 | 0 | 0 | 0
| Pier #1 | Pier #2 | [6 empty] | Mx(due to HyL & MxL) = | 0 | 0 | 0 | 0 | 0 | 0 | 0 | 0 | 20 | N.A. | N.A. | N.A. | N.A. | N.A. | N.A. | N.A. | N.A. | N.A. | N.A. | N.A. | N.A. | N.A. | N.A. | N.A. | N.A. | N.A. | N.A. | N.A. | N.A. | N.A. | N.A. | N.A. | N.A. | N.A. | N.A. |  | Overturning Check: |  |  | ex: | -0.2
Xp (ft.) = | -1.15 | 1.15 | [6 empty] | Mx(due to HyW & MxW) = | 0 | 0 | 0 | 0 | 0 | 0 | 0 | 0 | 21 | N.A. | N.A. | N.A. | N.A. | N.A. | N.A. | N.A. | N.A. | N.A. | N.A. | N.A. | N.A. | N.A. | N.A. | N.A. | N.A. | N.A. | N.A. | N.A. | N.A. | N.A. | N.A. | N.A. | N.A. | N.A. | N.A. |  | FS(ot)x = | N.A. |  | ey: | 0
Yp (ft.) = | 0 | 0 | [6 empty] | SMx = | Pier #1: 0; Pier #2: ft-k; 8 9: 22 | N.A. | N.A. | N.A. | N.A. | N.A. | N.A. | N.A. | N.A. | N.A. | N.A. | N.A. | N.A. | N.A. | N.A. | N.A. | N.A. | N.A. | N.A. | N.A. | N.A. | N.A. | N.A. | N.A. | N.A. | N.A. | N.A. |  | FS(ot)y = | 4.4427 |  | Plot Scale Factor #1: | 8.25 | 5
Lpx (ft.) = | 2.25 | 2.25 | [6 empty] | My(due to Pz) = | -126.0121 | 80.9321 | 0 | 0 | 0 | 0 | 0 | 0 | 23 | N.A. | N.A. | N.A. | N.A. | N.A. | N.A. | N.A. | N.A. | N.A. | N.A. | N.A. | N.A. | N.A. | N.A. | N.A. | N.A. | N.A. | N.A. | N.A. | N.A. | N.A. | N.A. | N.A. | N.A. | N.A. | N.A. |  | Sliding Check: |  |  | Plot Scale Factor #2: | -8.25 | 5
Lpy (ft.) = | 1.67 | 1.67 | [6 empty] | My(due to HxD, & MyD) = | 0 | 0 | 0 | 0 | 0 | 0 | 0 | 0 | 24 | N.A. | N.A. | N.A. | N.A. | N.A. | N.A. | N.A. | N.A. | N.A. | N.A. | N.A. | N.A. | N.A. | N.A. | N.A. | N.A. | N.A. | N.A. | N.A. | N.A. | N.A. | N.A. | N.A. | N.A. | N.A. | N.A. |  | FS(slid)x = | N.A. |  | Plot Scale Factor #3: | -8.25 | -5
h (ft.) = | 2.5 | 2.5 | [6 empty] | My(due to HxL & MyL) = | 0 | 0 | 0 | 0 | 0 | 0 | 0 | 0 | 25 | N.A. | N.A. | N.A. | N.A. | N.A. | N.A. | N.A. | N.A. | N.A. | N.A. | N.A. | N.A. | N.A. | N.A. | N.A. | N.A. | N.A. | N.A. | N.A. | N.A. | N.A. | N.A. | N.A. | N.A. | N.A. | N.A. |  | FS(slid)y = | N.A. |  | Plot Scale Factor #4: | 8.25 | -5
Pz(D) (k) = | -88.5 | -50 | [6 empty] | My(due HxW & MyW) = | 0 | 0 | 0 | 0 | 0 | 0 | 0 | 0 | 26 | N.A. | N.A. | N.A. | N.A. | N.A. | N.A. | N.A. | N.A. | N.A. | N.A. | N.A. | N.A. | N.A. | N.A. | N.A. | N.A. | N.A. | N.A. | N.A. | N.A. | N.A. | N.A. | N.A. | N.A. | N.A. | N.A. |  | Uplift Check:
Pz(L) (k) = | 0 | 0 | [6 empty] | SMy = | Pier #1: -45.08; Pier #2: ft-k; 8 9: 27 | N.A. | N.A. | N.A. | N.A. | N.A. | N.A. | N.A. | N.A. | N.A. | N.A. | N.A. | N.A. | N.A. | N.A. | N.A. | N.A. | N.A. | N.A. | N.A. | N.A. | N.A. | N.A. | N.A. | N.A. | N.A. | N.A. |  | FS(uplift) = | N.A.
Pz(W) (k) = | -20.7 | -20 | [6 empty] | ex = | Pier #1: -0.2; Pier #2: ft.; 8 9: 28 | N.A. | N.A. | N.A. | N.A. | N.A. | N.A. | N.A. | N.A. | N.A. | N.A. | N.A. | N.A. | N.A. | N.A. | N.A. | N.A. | N.A. | N.A. | N.A. | N.A. | N.A. | N.A. | N.A. | N.A. | N.A. | N.A. |  | Bearing Area:
Hx(D) (k) = | 0 | 0 | [6 empty] | ey = | Pier #1: 0; Pier #2: ft.; 8 9: 29 | N.A. | N.A. | N.A. | N.A. | N.A. | N.A. | N.A. | N.A. | N.A. | N.A. | N.A. | N.A. | N.A. | N.A. | N.A. | N.A. | N.A. | N.A. | N.A. | N.A. | N.A. | N.A. | N.A. | N.A. | N.A. | N.A. |  | %Brg. Area = | 100 | %
Hx(L) (k) = | 0 | 0 | [6 empty] | Overturning Check: | 8 9: 30 | N.A. | N.A. | N.A. | N.A. | N.A. | N.A. | N.A. | N.A. | N.A. | N.A. | N.A. | N.A. | N.A. | N.A. | N.A. | N.A. | N.A. | N.A. | N.A. | N.A. | N.A. | N.A. | N.A. | N.A. | N.A. | N.A. |  | Max. Net Soil Pressure:
Hx(W) (k) = | 0 | 0 | [6 empty] | Mrx(Wf+Ws) = | Pier #1: 218.9025 | [18 empty] | Dist. dx | Dist. dy | Find C1=0 | Find C2=0 | N.A. | N.A. | N.A. | N.A. |  | Pmax(net) = | 2.0211 | ksf
Hy(D) (k) = | 0 | 0 | [6 empty] | Mrx(PzD) = | 399.9409 | 226.6909 | 0 | 0 | 0 | 0 | 0 | 0 | [19 empty] | N.A. | N.A. | N.A. | N.A. | N.A. | N.A. | N.A. | N.A.
Hy(L) (k) = | 0 | 0 | [6 empty] | Mrx(HyD) = | 0 | 0 | 0 | 0 | 0 | 0 | 0 | 0
Hy(W) (k) = | 0 | 0 | [6 empty] | Mrx(MxD) = | 0 | 0 | 0 | 0 | 0 | 0 | 0 | 0
Mx(D) (ft-k) = | 0 | 0 | [6 empty] | SMrx = | Pier #1: 845.5343; Pier #2: ft-k
Mx(L) (ft-k) = | 0 | 0 | [6 empty] | Mox(PzW) = | 93.15 | 90 | 0 | 0 | 0 | 0 | 0 | 0
Mx(W) (ft-k) = | 0 | 0 | [6 empty] | Mox(HyW) = | 0 | 0 | 0 | 0 | 0 | 0 | 0 | 0
My(D) (ft-k) = | 0 | 0 | [6 empty] | Mox(MxW) = | 0 | 0 | 0 | 0 | 0 | 0 | 0 | 0
My(L) (ft-k) = | 0 | 0 | [6 empty] | SMox = | Pier #1: 0; Pier #2: ft-k
My(W) (ft-k) = | 0 | 0 | [6 empty] | FS(ot)x = | Pier #1: N.A.
[9 empty] | Mry(Wf+Ws) = | Pier #1: 279.7087
[9 empty] | Mry(PzD) = | 408.8284 | 347.5927 | 0 | 0 | 0 | 0 | 0 | 0
[9 empty] | Mry(HxD) = | 0 | 0 | 0 | 0 | 0 | 0 | 0 | 0
[9 empty] | Mry(MyD) = | 0 | 0 | 0 | 0 | 0 | 0 | 0 | 0
[9 empty] | SMry = | Pier #1: 1036.1299; Pier #2: ft-k
[9 empty] | Moy(PzW) = | 95.22 | 138 | 0 | 0 | 0 | 0 | 0 | 0
[9 empty] | Moy(HxW) = | 0 | 0 | 0 | 0 | 0 | 0 | 0 | 0
[9 empty] | Moy(MyW) = | 0 | 0 | 0 | 0 | 0 | 0 | 0 | 0
[9 empty] | SMoy = | Pier #1: 233.22; Pier #2: ft-k
[9 empty] | FS(ot)y = | Pier #1: 4.4427
Sliding Check:
[9 empty] | Hx(D) = | 0 | 0 | 0 | 0 | 0 | 0 | 0 | 0
[9 empty] | SHx(D)Resist = | Pier #1: 0; Pier #2: kips
[9 empty] | Pass(x) = | Pier #1: -8.3108; Pier #2: kips
|  |  | FOOTING PLAN | [5 empty] | Frict(x) = | Pier #1: -57.1491; Pier #2: kips
[7 empty] | (continued) |  | SHx(W) = | Pier #1: 0; Pier #2: kips
[9 empty] | FS(slid)x = | Pier #1: N.A.; Pier #2: FS(slid)x = ABS(SHx(D) + Passive(x) + Friction(x)) / ABS(SHx(W))
Results: | [8 empty] | Hy(D) = | 0 | 0 | 0 | 0 | 0 | 0 | 0 | 0
[9 empty] | SHy(D)Resist = | Pier #1: 0; Pier #2: kips
Total Resultant Load and Eccentricities: |  |  |  | Nomenclature for Biaxial Eccentricity: |  |  |  |  | Pass(y) = | Pier #1: -10.6194; Pier #2: kips
SPz = | -228.5965 | kips | [6 empty] | Frict(y) = | Pier #1: -57.1491; Pier #2: kips
ex = | -0.2 | ft. (<= L/6) |  | Case 1: | For 3 Corners in Bearing |  |  |  | SHy(W) = | Pier #1: 0; Pier #2: kips
ey = | 0 |  |  |  | (Dist. x > L and Dist. y > B) |  |  |  | FS(slid)y = | Pier #1: N.A.; Pier #2: FS(slid)x = ABS(SHx(D) + Passive(x) + Friction(x)) / ABS(SHx(W))
Uplift Check:
Overturning Check: | [8 empty] | Pz(D) (dn) = | -88.5 | -50 | 0 | 0 | 0 | 0 | 0 | 0
SMrx = | 845.5343 | ft-kips | [6 empty] | Pz(W) (dn) = | -20.7 | -20 | 0 | 0 | 0 | 0 | 0 | 0
SMox = | N.A. | ft-kips | [6 empty] | SPz(dn) = | Pier #1: -179.2; Pier #2: kips
FS(ot)x = | N.A. | [7 empty] | Pz(up) = | 0 | 0 | 0 | 0 | 0 | 0 | 0 | 0
SMry = | 1036.1299 | ft-kips | [6 empty] | SPz(up) = | Pier #1: 0; Pier #2: kips
SMoy = | 233.22 | ft-kips | [6 empty] | SPz(down) = | Pier #1: 228.5965; Pier #2: kips; Pier #3: SP(down) = SPz+SPz(up)-SPz(L)-Wq
FS(ot)y = | 4.4427 | (>= 1.5) | [6 empty] | SPz(uplift) = | Pier #1: 0; Pier #2: kips
[9 empty] | FS(uplift) = | Pier #1: N.A.
Sliding Check: | [8 empty] | Resultant Bearing Pressures:
SHx(D)Resist = | 0 | kips | [6 empty] | BRG
Pass(x) = | -8.3108 | kips |  | Case 2: | For 2 Corners in Bearing |  |  |  | P3 = | Pier #1: N.A.; Pier #2: ksf; Pier #3: P2 =; Pier #4: N.A.; Pier #5: ksf
Frict(x) = | -57.1491 | kips |  |  | (Dist. x > L and Dist. y <= B) |  |  |  | P4 = | Pier #1: N.A.; Pier #2: ksf; Pier #3: P1 =; Pier #4: N.A.; Pier #5: ksf
FS(slid)x = | N.A. | [7 empty] | Brg. Lx = | Pier #1: N.A.; Pier #2: ft.
SHy(D)Resist = | 0 | kips | [6 empty] | Brg. Ly = | Pier #1: N.A.; Pier #2: ft.
Pass(y) = | -10.6194 | kips | [6 empty] | % Brg. Area = | Pier #1: N.A.; Pier #2: %; Pier #3: % Brg. Area = 100% (full bearing)
Frict(y) = | -57.1491 | kips | [6 empty] | BRGX
FS(slid)y = | N.A. | [7 empty] | P(max) = | Pier #1: 2.4391; Pier #2: ksf
[9 empty] | P(min) = | Pier #1: 1.9782; Pier #2: ksf
Uplift Check: | [8 empty] | P3 = | Pier #1: 2.4391; Pier #2: ksf; Pier #3: P2 =; Pier #4: 1.9782; Pier #5: ksf
SPz(down) = | -228.5965 | kips | [6 empty] | P4 = | Pier #1: 2.4391; Pier #2: ksf; Pier #3: P1 =; Pier #4: 1.9782; Pier #5: ksf
SPz(uplift) = | 0 | kips | [6 empty] | Brg. Lx = | Pier #1: 11.5; Pier #2: ft.
FS(uplift) = | N.A. | [7 empty] | Brg. Ly = | Pier #1: 9; Pier #2: ft.
[9 empty] | % Brg. Area = | Pier #1: 100; Pier #2: %; Pier #3: % Brg. Area = Lx*Ly/(L*B)*100
|  |  |  | Case 3: | For 2 Corners in Bearing |  |  |  | BRGY
Bearing Length and % Bearing Area: |  |  |  |  | (Dist. x <= L and Dist. y > B) |  |  |  | P(max) = | Pier #1: N.A.; Pier #2: ksf
Dist. x = | N.A. | ft. | [6 empty] | P(min) = | Pier #1: N.A.; Pier #2: ksf
Dist. y = | N.A. | ft. | [6 empty] | P3 = | Pier #1: N.A.; Pier #2: ksf; Pier #3: P2 =; Pier #4: N.A.; Pier #5: ksf
Brg. Lx = | 11.5 | ft. | [6 empty] | P4 = | Pier #1: N.A.; Pier #2: ksf; Pier #3: P1 =; Pier #4: N.A.; Pier #5: ksf
Brg. Ly = | 9 | ft. | [6 empty] | Brg. Lx = | Pier #1: N.A.; Pier #2: ft.
%Brg. Area = | 100 | % | [6 empty] | Brg. Ly = | Pier #1: N.A.; Pier #2: ft.
Biaxial Case = | N.A. | [7 empty] | % Brg. Area = | Pier #1: N.A.; Pier #2: %; Pier #3: % Brg. Area = Lx*Ly/(L*B)*100
BIAX1
Gross Soil Bearing Corner Pressures: | [8 empty] | Check Ecc.: | Pier #1: N.A.
P1 = | 1.9782 | ksf | [6 empty] | P3 = | Pier #1: N.A.; Pier #2: ksf; Pier #3: P2 =; Pier #4: N.A.; Pier #5: ksf
P2 = | 1.9782 | ksf | [6 empty] | P4 = | Pier #1: N.A.; Pier #2: ksf; Pier #3: P1 =; Pier #4: N.A.; Pier #5: ksf
P3 = | 2.4391 | ksf | [6 empty] | Brg. Lx = | Pier #1: N.A.; Pier #2: ft.
P4 = | 2.4391 | ksf |  | Case 4: | For 1 Corner in Bearing |  |  |  | Brg. Ly = | Pier #1: N.A.; Pier #2: ft.
[5 empty] | (Dist. x <= L and Dist. y <= B) |  |  |  | % Brg. Area = | Pier #1: N.A.; Pier #2: %; Pier #3: % Brg. Area = 100% (full bearing)
BIAX2
| P3=2,439 ksf |  | P2=1,978 ksf | [5 empty] | Check Ecc.: | Pier #1: N.A.
[9 empty] | P3 = | Pier #1: N.A.; Pier #2: ksf; Pier #3: P2 =; Pier #4: N.A.; Pier #5: ksf
[9 empty] | P4 = | Pier #1: N.A.; Pier #2: ksf; Pier #3: P1 =; Pier #4: N.A.; Pier #5: ksf
P4=2,439 ksf |  | P1=1,978 ksf | [6 empty] | Distance dx = | Pier #1: N.A.; Pier #2: ft.
| CORNER PRESSURES | [7 empty] | Distance dy = | Pier #1: N.A.; Pier #2: ft.
[9 empty] | Brg. Lx = | Pier #1: N.A.; Pier #2: ft.; Pier #3: Brg. Lx = (dy-B)*(dx/dy)
Maximum Net Soil Pressure: | [8 empty] | Brg. Ly = | Pier #1: N.A.; Pier #2: ft.; Pier #3: Brg. Ly = (dx-L)*(dy/dx)
Pmax(net) = | Pmax(gross)-(D+T)*gs | [7 empty] | % Brg. Area = | Pier #1: N.A.; Pier #2: %; Pier #3: % Brg. Area = (L*B-(L-Lx)*(B-Ly)/2)/(L*B)*100
Pmax(net) = | 2.0211 | ksf | [6 empty] | Biaxial Case = | Pier #1: N.A.
Case #1: for dx>L and dy>B
[9 empty] | Brg. Lx = | Pier #1: N.A.; Pier #2: ft.; Pier #3: Brg. Lx = (dy-B)*(dx/dy)
[9 empty] | Brg. Ly = | Pier #1: N.A.; Pier #2: ft.; Pier #3: Brg. Ly = (dx-L)*(dy/dx)
[9 empty] | % Brg. Area = | Pier #1: N.A.; Pier #2: %; Pier #3: % Brg. Area = (L*B-(L-Lx)*(B-Ly)/2)/(L*B)*100
Case #2: for dx>L and dy<=B
[9 empty] | Brg. Ly1 = | Pier #1: N.A.; Pier #2: ft.; Pier #3: Brg. Ly1 = (dx-L)*(dy/dx)
[9 empty] | Brg. Ly2 = | Pier #1: N.A.; Pier #2: ft.; Pier #3: Brg. Ly2 = dy
[9 empty] | % Brg. Area = | Pier #1: N.A.; Pier #2: %; Pier #3: % Brg. Area = (L*(Ly2+Ly1)/2)/(L*B)*100
Case #3: for dx<=L and dy>B
[9 empty] | Brg. Lx1 = | Pier #1: N.A.; Pier #2: ft.; Pier #3: Brg. Lx1 = (dy-B)*(dx/dy)
[9 empty] | Brg. Lx2 = | Pier #1: N.A.; Pier #2: ft.; Pier #3: Brg. Lx2 = dx
[9 empty] | % Brg. Area = | Pier #1: N.A.; Pier #2: %; Pier #3: % Brg. Area = (B*(Lx2+Lx1)/2)/(L*B)*100
Case #4: for dx<=L and dy<=B
[9 empty] | Brg. Lx = | Pier #1: N.A.; Pier #2: ft.; Pier #3: Brg. Lx = dx
[9 empty] | Brg. Ly = | Pier #1: N.A.; Pier #2: ft.; Pier #3: Brg. Ly = dy
[9 empty] | % Brg. Area = | Pier #1: N.A.; Pier #2: %; Pier #3: % Brg. Area = (dx*dy/2)/(L*B)*100
Y
X
+Pz
+My
+Hx
Q
D
h
T
L
Nomenclature
Lpx
Brg. Lx2
Dist. x
Pmax
Dist. y
Dist. y
Dist. y
Dist. y
Brg. Ly
Line of zero
pressure
Brg. Lx
Line of zero
pressure
Brg. Ly1
Dist. x
Pmax
Brg. Ly2
Dist. x
Pmax
Line of zero
pressure
Line of zero
pressure
Brg. Lx1
Dist. x
Brg. Lx
Pmax
Brg. Ly
B
L
Note on AX1: "FOOTINGS.xls" written by: Alex Tomanovich, P.E.
Note on BA2: The user may manually adjust the scaling of the plotted footing plan by adjusting the "X" and "Y" plot scale factors below. The object is to try to equalize the maximum X-axis and Y-axis values.
Note on C17: Soil Parameters f Ka Kp gs 20 0.49 2.04 0.900 - 0.120 25 0.41 2.46 0.900 - 0.130 30 0.33 3.00 0.900 - 0.130 35 0.27 3.69 0.900 - 0.130 40 0.22 4.60 0.900 - 0.140 where: f = angle of internal friction of soil (deg.) Ka = active pressure coefficient = TAN(45-f/2)^2 Kp = passive pressure coefficient = TAN(45+f/2)^2 gs = unit weight of soil (kcf)
Note on C18: A suggested range of values for the coefficient of base friction (m) is as follows: 0.67*TANf <= m <= TANf where: f = angle of internal friction for soil (deg.)
Note on A25: The 'Xp' coordinate is the x-distance from the origin Y-axis to centroid of a particular pier/loading. Note: the origin axes are located at the centroid of the footing base plan.
Note on A26: The 'Yp' coordinate is the y-distance from the origin X-axis to centroid of a particular pier/loading. Note: the origin axes are located at the centroid of the footing base plan.
Note on A27: The x-direction dimension, 'Lpx', of the particular pier.
Note on A28: The y-direction dimension, 'Lpy', of the particular pier.
Note on A29: The pier height, 'h', is also the distance from the point of application of any horizontal loads (Hx, Hy) to the top of the footing. The pier height, 'h', should always be a positive number, but it may be input = 0. The pier height, 'h', is used in conjunction with the horizontal loads to obtain any additional moments (Mx, My) that are to be eventually summed with the applied moments.
Note on A30: 'Pz' is the vertical (Z-axis) load to be applied at the pier location. Sign convention: + = upward (out of page in plan view) for uplift loads - = downward (into page in plan view) for gravity loads
Note on A31: 'Pz' is the vertical (Z-axis) load to be applied at the pier location. Sign convention: + = upward (out of page in plan view) for uplift loads - = downward (into page in plan view) for gravity loads
Note on A32: 'Pz' is the vertical (Z-axis) load to be applied at the pier location. Sign convention: + = upward (out of page in plan view) for uplift loads - = downward (into page in plan view) for gravity loads
Note on A33: 'Hx' is the horizontal (X-axis) load to be applied at the pier location. Sign convention: + = to right
Note on A34: 'Hx' is the horizontal (X-axis) load to be applied at the pier location. Sign convention: + = to right
Note on A35: 'Hx' is the horizontal (X-axis) load to be applied at the pier location. Sign convention: + = to right
Note on A36: 'Hy' is the horizontal (Y-axis) load to be applied at the pier location. Sign convention: + = up the page
Note on A37: 'Hy' is the horizontal (Y-axis) load to be applied at the pier location. Sign convention: + = up the page
Note on A38: 'Hy' is the horizontal (Y-axis) load to be applied at the pier location. Sign convention: + = up the page
Note on A39: 'Mx' is the X-axis moment to be applied at the pier location. Sign convention: + = by "Right-Hand-Rule" about +X-axis
Note on A40: 'Mx' is the X-axis moment to be applied at the pier location. Sign convention: + = by "Right-Hand-Rule" about +X-axis
Note on A41: 'Mx' is the X-axis moment to be applied at the pier location. Sign convention: + = by "Right-Hand-Rule" about +X-axis
Note on A42: 'My' is the Y-axis moment to be applied at the pier location. Sign convention: + = by "Right-Hand-Rule" about +Y-axis
Note on A43: 'My' is the Y-axis moment to be applied at the pier location. Sign convention: + = by "Right-Hand-Rule" about +Y-axis
Note on A44: 'My' is the Y-axis moment to be applied at the pier location. Sign convention: + = by "Right-Hand-Rule" about +Y-axis
Note on B65: 'S Pz' is the summation of all applied vertical loads at pier(s) plus footing weight, soil weight, and surcharge weight.
Note on B66: The value, 'ex', is the eccenticity (location) of the resultant of all the weights and applied loads measured from the Y-axis of the footing.
Note on B67: The value, 'ey', is the eccenticity (location) of the resultant of all the weights and applied loads measured from the X-axis of the footing.
Note on B70: 'S Mrx' is the summation of the (righting) moments resisting overturning about the X-axis of the footing. Note: the applied live loads and the surcharge weight are not included.
Note on B71: 'S Mox' is the summation of the moments causing overturning about the X-axis of the footing. This program considers applied moments and horizontal loads as forces causing overturning. However, an uplift load is considered as a force causing overturning only when there is an applicable resultant eccentricity in the direction of overturning. For an uplift pier load, the "excess" pier weight (pier weight less soil weight) is subtracted from the uplift load at the pier location.
Note on B72: The Factor of Safety against overturning about X-axis: FS(ot)x = S Mrx/S Mox
Note on B73: 'S Mry' is the summation of the (righting) moments resisting overturning about the Y-axis of the footing. Note: the applied live loads and the surcharge weight are not included.
Note on B74: 'S Moy' is the summation of the moments causing overturning about the Y-axis of the footing. This program considers applied moments and horizontal loads as forces causing overturning. However, an uplift load is considered as a force causing overturning only when there is an applicable resultant eccentricity in the direction of overturning. For an uplift pier load, the "excess" pier weight (pier weight less soil weight) is subtracted from the uplift load at the pier location.
Note on B75: The Factor of Safety against overturning about Y-axis: FS(ot)y = S Mry/S Moy
Note on B78: 'S Hx(D)Resist' is the summation of the applied horizontal X-direction dead loads which resist sliding in the X-direction of the footing. Values in the opposite direction to the summation of the horizontal wind loads will add to the total available resistance, while values in the same direction will subtract. Note: any applied horizontal live loads are not included in resisting wind loads.
Note on B79: 'Pass(x)' is the passive soil pressure against the footing base of width, 'B', which is available to resist X-direction horizontal loads. Note: passive pressure against piers is ignored.
Note on B80: 'Frict(x)' is the frictional resistance between the footing base (concrete) and the soil available to resist X-direction horizontal loads.
Note on B81: The Factor of Safety against sliding in X-direction: FS(slid)x = ABS(S Hx(D)+Pass(x)+Fric(x)/S Hx(W))
Note on B82: 'S Hy(D)Resist' is the summation of the applied horizontal Y-direction dead loads which resist sliding in the Y-direction of the footing. Values in the opposite direction to the summation of the horizontal wind loads will add to the total available resistance, while values in the same direction will subtract. Note: any applied horizontal live loads are not included in resisting wind loads.
Note on B83: 'Pass(y)' is the passive soil pressure against the footing base of length, 'L', which is availble to resist Y-direction horizontal loads. Note: passive pressure against piers is ignored.
Note on B84: 'Frict(y)' is the frictional resistance between the footing base (concrete) and the soil available to resist Y-direction horizontal loads.
Note on B85: The Factor of Safety against sliding in Y-direction: FS(slid)y = ABS(S Hy(D)+Pass(y)+Fric(y)/S Hy(W))
Note on B88: 'S Pz(down)' is the summation of all applied vertical dead loads acting downward at pier(s) plus footing weight and soil weight. Note: the applied vertical live loads and the surcharge weight are not included.
Note on B89: 'S Pz(uplift)' is the summation of all applied vertical loads acting upward (uplift) at pier(s).
Note on B90: The Factor of Safety against uplift: FS(uplift) = S P(down)/S P(uplift)
Note on B94: For cases of biaxial resultant eccentricity with 1 to 3 corners without bearing (when ABS(6*ex/L)+ABS(6*ey/B) > 1.0), the Distance 'x', is the distance away from the corner of maximum soil bearing pressure to the "line of zero pressure", running in the X-axis direction along the edge of the footing. Distance 'x' has no sign convention associated to it.
Note on B95: For cases of biaxial resultant eccentricity with 1 to 3 corners without bearing (when ABS(6*ex/L)+ABS(6*ey/B) > 1.0), the Distance 'y', is the distance away from the corner of maximum soil bearing pressure to the "line of zero pressure", running in the Y-axis direction along the edge of the footing. Distance 'y' has no sign convention associated to it.
Note on B102: 'P1' is the gross soil bearing at footing corner #1, which is located at the lower right-hand corner of footing plan.
Note on B103: 'P2' is the gross soil bearing at footing corner #2, which is located at the upper right-hand corner of footing plan.
Note on B104: 'P3' is the gross soil bearing at footing corner #3, which is located at the upper left-hand corner of footing plan.
Note on B105: 'P4' is the gross soil bearing at footing corner #4, which is located at the lower left-hand corner of footing plan.

## Footings (Table)
RECTANGULAR SPREAD FOOTING ANALYSIS AND DESIGN | [36 empty] | Version 3.3
For Assumed Rigid Footings with One Concentric Pier | [16 empty] | Assumptions: 1. | For uniaxial eccentricity (either ex or ey) the maximum gross soil pressure is calculated as follows:
Subjected to Uniaxial or Biaxial Eccentricity | [17 empty] | for ex <= L/6: P(max)gross = ( S Pz)/(B*L)*(1+6*ABS(ex)/L) and P(min)gross = ( S Pz)/(B*L)*(1-6*ABS(ex)/L) , for ex > L/6: P(max)gross = (2* S Pz)/(3*B*(L/2-ABS(ex))) and P(min)gross = 0 | [26 empty] | P(max) | [6 empty] | ACI | 318-99
Job Name: |  |  |  |  | Subject: | [12 empty] | for ey <= B/6: P(max)gross = ( S Pz)/(L*B)*(1+6*ABS(ey)/B) and P(min)gross = ( S Pz)/(L*B)*(1-6*ABS(ey)/B) , for ey > B/6: P(max)gross = (2* S Pz)/(3*L*(B/2-ABS(ey))) and P(min)gross = 0 | [19 empty] | NOTE: Program will display "Resize!", if biaxial eccentricities are excessive. | [6 empty] | Pa(net) | [6 empty] | ACI | 318-02 | [141 empty] | Reinf. Bar Properties
Job Number: |  |  |  |  | Originator: |  |  | Checker: | [9 empty] | where: S Pz = summation of vertical load and all weights = applied column vertical load (Pz) + soil weight + excess pier weight + surcharge (Q). | [19 empty] | User should increase footing base dimension(s) to attain full bearing. | [13 empty] | ACI | 318-05 | [141 empty] | Area | Bar
[17 empty] | 2. | Concurrent biaxial eccentricities (both ex and ey) are permitted up to point where full contact (100% bearing) on the footing base is still maintained. | [26 empty] | Reinforcing Bar Properties | [148 empty] | Index # | (in.^2) | Size
Input Data: | [17 empty] | P(max)gross = ( S Pz)/(B*L)*(1+6*ABS(ex)/L+6*ABS(ey)/B) and P(min)gross = ( S Pz)/(B*L)*(1-6*ABS(ex)/L-6*ABS(ey)/B) | [26 empty] | Bar | Area | Diameter | [146 empty] | 1 | 4 | #18
[18 empty] | where: controlling biaxial eccentricity criteria is as follows: 6*ABS(ex)/L+6*ABS(ey)/B <= 1.0 | [19 empty] | User may copy input from "Footings (Pier Table)" worksheet | [6 empty] | Size | (in.^2) | (in.) | [146 empty] | 2 | 2.26 | #14
|  | Allow. Net Soil Pressure, Pa(net) = | 3 | ksf | [12 empty] | 3. | Maximum net soil pressure is calculated as follows: P(max)net = P(max)gross-(D+T)* gs >= 0 | [19 empty] | in columns A thru Q starting at row 28, and "Paste Special" | [5 empty] | 3 | #3 | 0.11 | 0.375 | [146 empty] | 3 | 1.56 | #11
|  | Design for P(max)net or Pa(net) ? | P(max) | [13 empty] | 4. | Program considers all applied moments and horizontal loads as forces causing overturning. However, uplift load (Pz > 0) is considered as a force causing overturning only when there is an applicable | [19 empty] | just the values into same block of cells in this worksheet. | [5 empty] | 4 | #4 | 0.2 | 0.5 | [146 empty] | 4 | 1.27 | #10
|  | Soil Unit Weight, gs = | 0.12 | kcf | [13 empty] | resultant eccentricity in the direction of overturning. Combination of frictional resistance between footing base and soil as well as passive soil pressure against footing base and pier is used for total | [19 empty] | Page breaks may be placed at rows 86, 168, 250, 332, etc., in | [5 empty] | 5 | #5 | 0.31 | 0.625 | [146 empty] | 5 | 1 | #9
|  | Passive Pressure Coefficient, Kp = | 3 | [14 empty] | sliding resistance. | [19 empty] | increments of 82 rows for full page printouts as required. | [5 empty] | 6 | #6 | 0.44 | 0.75 | [146 empty] | 6 | 0.79 | #8
|  | Coefficient of Base Friction, m = | 0.4 | [13 empty] | 5. | Program includes uniform live load surcharge (Q) in calculation of soil bearing pressures, and is assumed to act over entire footing plan area (L*B). Uniform live load surcharge (Q) is not included in any | [25 empty] | 7 | #7 | 0.6 | 0.875 | [146 empty] | 7 | 0.6 | #7
|  | Concrete Unit Weight, gc = | 0.15 | kcf | [13 empty] | of stability checks. | [25 empty] | 8 | #8 | 0.79 | 1 | [146 empty] | 8 | 0.44 | #6
|  | Conc. Compressive Strength, f'c = | 3 | ksi | [12 empty] | 6. | One-way and two-way shear capacity checks are based on full uniform design net bearing pressure, P(net) = either P(max)net or Pa(net), as selected by user. | [19 empty] | NOTE: Program assumes "tension controlled" section and uses f = 0.90 | [5 empty] | 9 | #9 | 1 | 1.128 | [146 empty] | 9 | 0.31 | #5 |  |  | NOTE: Program assumes "tension controlled" section and uses f = 0.90 | [12 empty] | NOTE: Program assumes "tension controlled" section and uses f = 0.90 | [12 empty] | NOTE: Program assumes "tension controlled" section and uses f = 0.90 | [12 empty] | NOTE: Program assumes "tension controlled" section and uses f = 0.90
|  | Reinforcing Yield Strength, fy = | 60 | ksi | [12 empty] | 7. | Footing flexural reinforcing for bottom face is based on full uniform design net bearing pressure, P(net) = either P(max)net or Pa(net), as selected by user. Footing flexural reinforcing for top face | [19 empty] | to determine required reinforcing. This is appropriate for ACI 318-99 Code | [5 empty] | 10 | #10 | 1.27 | 1.27 | [146 empty] | 10 | 0.2 | #4 |  |  | to determine required reinforcing. This is appropriate for ACI 318-99 Code | [12 empty] | to determine required reinforcing. This is appropriate for ACI 318-99 Code | [12 empty] | to determine required reinforcing. This is appropriate for ACI 318-99 Code | [12 empty] | to determine required reinforcing. This is appropriate for ACI 318-99 Code
|  | Applicable ACI Code = | 318-05 | [14 empty] | is determined only when there is an applied column uplift load (Pz > 0), and is based on bending from footing self-weight plus any soil and live load surcharge (Q) weight. | [19 empty] | with applicable load factors. However, for ACI 318-02 or ACI 318-05 Codes | [5 empty] | 11 | #11 | 1.56 | 1.41 | [146 empty] | 11 | 0.11 | #3 |  |  | with applicable load factors. However, for ACI 318-02 or ACI 318-05 Codes | [12 empty] | with applicable load factors. However, for ACI 318-02 or ACI 318-05 Codes | [12 empty] | with applicable load factors. However, for ACI 318-02 or ACI 318-05 Codes | [12 empty] | with applicable load factors. However, for ACI 318-02 or ACI 318-05 Codes
|  | USD Load Fact. for Concrete, LF = | 1.6 | [13 empty] | 8. | Minimum temperature reinforcing is determined as follows: As(temp) = r(temp)*12*T (all reinforcing placed in bottom face only) for no column uplift and with soil cover (D > 0) | [19 empty] | f must be determined based on actual provided reinforcing. | [5 empty] | 14 | #14 | 2.26 | 1.693 | [151 empty] | f must be determined based on actual provided reinforcing. | [12 empty] | f must be determined based on actual provided reinforcing. | [12 empty] | f must be determined based on actual provided reinforcing. | [12 empty] | f must be determined based on actual provided reinforcing.
|  | f Factor for Flexure and Tension = | 0.9 | [14 empty] | As(temp) = r(temp)/2*12*T (reinforcing divided equally between top/bottom faces) for either with column uplift and/or no soil cover (D = 0) | [19 empty] | If f < 0.90 then footing thickness will need to be increased | [5 empty] | 18 | #18 | 4 | 2.257 | [146 empty] | Note: The above table is used to determine |  |  |  |  | If f < 0.90 then footing thickness will need to be increased | [12 empty] | If f < 0.90 then footing thickness will need to be increased | [12 empty] | If f < 0.90 then footing thickness will need to be increased | [12 empty] | If f < 0.90 then footing thickness will need to be increased
|  | f Factor for Comp. and Bearing = | 0.65 | [14 empty] | where: r(temp) = 0.0020 for fy = 40 or 50 ksi, r(temp) = 0.0018 for fy = 60 ksi, and r(temp) = 0.0018*60/fy for fy > 60 ksi. | [19 empty] | until the calculated value of f is = 0.90 in order to use reinforcing results. | [155 empty] | the required footing bar size based on the |  |  |  |  | until the calculated value of f is = 0.90 in order to use reinforcing results. | [12 empty] | until the calculated value of f is = 0.90 in order to use reinforcing results. | [12 empty] | until the calculated value of f is = 0.90 in order to use reinforcing results. | [12 empty] | until the calculated value of f is = 0.90 in order to use reinforcing results.
|  | f Factor for Shear = | 0.75 | [13 empty] | 9. | For rectangular footings, the flexural reinforcing (per foot) running in the short direction is calculated by: As(short) = r(short)*12*d*2*b/(b +1) , where b = ratio of LongSide to ShortSide. | [19 empty] | Refer to results in columns GT-GW, HG-HJ, HT-HW, and IG-IJ for details. | [155 empty] | number of bars used in each direction. |  |  |  |  | Refer to results below in columns GT-GW for details. | [12 empty] | Refer to results below in columns HG-HJ for details. | [12 empty] | Refer to results below in columns HT-HW for details. | [12 empty] | Refer to results below in columns IG-IJ for details.
| COLUMN LOADS | [9 empty] | FOOTING DATA | [5 empty] | SOIL DATA |  | RESULTS
COLUMN | Case 1: Maximum Load Condition |  |  |  |  | Case 2: Minimum Load Condition |  |  |  |  | Pier Dimensions |  |  | Base Dimensions |  |  | & SURCHARGE |  | Bearing Pressures |  | Stability Checks |  |  |  |  | Shear Capacity Checks |  |  | Footing Reinforcing | [12 empty] | Case 1: Maximum Load Condition | [66 empty] | Case 2: Minimum Load Condition | [66 empty] | Shear Capacity Checks | [12 empty] | Footing Reinforcing
LOCATION | Axial | Shear | Shear | Moment | Moment | Axial | Shear | Shear | Moment | Moment | Length | Width | Height | Length | Width | Thickness | Depth | Surch. | P(max) | P(max) | F.S. | F.S. | F.S. | F.S. | F.S. | One-Way | One-Way | Two-Way | Bottom Face |  |  |  | Top Face |  |  |  | Footing and Soil Weights Plus Surcharge | [30 empty] | Bearing Pressures for No Eccentricities ( when: ex = 0, and ey = 0 ) | [6 empty] | Bearing Pressures for Y-axis Uniaxial Eccentricity Only ( when: ex <> 0, and ey = 0 ) | [8 empty] | Bearing Pressures for X-axis Uniaxial Eccentricity Only ( when: ex = 0, and ey <> 0 ) | [8 empty] | Bearing Pressures for Biaxial Eccentricities ( when: ABS(6*ex/L)+ABS(6*ey/B) <= 1.0 ) | [6 empty] | Summary of Results of Bearing Pressures for Case 1 | [34 empty] | Bearing Pressures for No Eccentricities ( when: ex = 0, and ey = 0 ) | [6 empty] | Bearing Pressures for Y-axis Uniaxial Eccentricity Only ( when: ex <> 0, and ey = 0 ) | [8 empty] | Bearing Pressures for X-axis Uniaxial Eccentricity Only ( when: ex = 0, and ey <> 0 ) | [8 empty] | Bearing Pressures for Biaxial Eccentricities ( when: ABS(6*ex/L)+ABS(6*ey/B) <= 1.0 ) | [6 empty] | Summary of Results of Bearing Pressures for Case 2 | [8 empty] | One-Way (Beam) Shear | [7 empty] | Two-Way (Punching) Shear |  |  |  |  | Reinforcing for X-Direction Bottom Face | [15 empty] | Reinforcing for Y-Direction Bottom Face | [12 empty] | Reinforcing for X-Direction Top Face (for either column uplift and/or no soil cover) | [12 empty] | Reinforcing for Y-Direction Top Face (for either column uplift and/or no soil cover)
| Pz | Hx | Hy | Mx | My | Pz | Hx | Hy | Mx | My | Lpx | Lpy | h | L | B | T | D | Q | (gross) | (net) | Overturning | Overturning | Sliding | Sliding | Uplift | Vu/fVc | Vu/fVc | Vu/fVc | X-direction |  | Y-direction |  | X-direction |  | Y-direction | [6 empty] | Overturning and Righting Moments | [7 empty] | Total Vertical Load and Eccentricity of Resultant | [5 empty] | Uplift Check |  | Overturning Check |  | Sliding Checks | [7 empty] | Bearing Pressures |  |  |  | Bearing Length and % Bearing Area |  |  | Bearing Pressures | [5 empty] | Bearing Length and % Bearing Area |  |  | Resultant Bearing Pressures | [5 empty] | Bearing Length and % Bearing Area |  |  | Resultant Bearing Pressures |  |  |  | Bearing Length and % Bearing Area |  |  | Bearing Length and % Bearing Area |  |  | Gross Soil Bearing Corner Pressures |  |  |  | Net Soil Pressures |  | Overturning and Righting Moments | [7 empty] | Total Vertical Load and Eccentricity of Resultant | [5 empty] | Uplift Check |  | Overturning Check |  | Sliding Check | [7 empty] | Bearing Pressures |  |  |  | Bearing Length and % Bearing Area |  |  | Bearing Pressures | [5 empty] | Bearing Length and % Bearing Area |  |  | Resultant Bearing Pressures | [5 empty] | Bearing Length and % Bearing Area |  |  | Resultant Bearing Pressures |  |  |  | Bearing Length and % Bearing Area |  |  | Bearing Length and % Bearing Area |  |  | Gross Soil Bearing Corner Pressures |  |  |  | Net Soil Pressures |  | For X-Direction |  |  |  | For Y-Direction
| (kips) | (kips) | (kips) | (ft-kips) | (ft-kips) | (kips) | (kips) | (kips) | (ft-kips) | (ft-kips) | (ft.) | (ft.) | (ft.) | (ft.) | (ft.) | (ft.) | (ft.) | (ksf) | (ksf) | (ksf) | X-axis | Y-axis | X-direction | Y-direction |  | X-direction | Y-direction |  | (in.^2/ft.) | (No. - Size) | (in.^2/ft.) | (No. - Size) | (in.^2/ft.) | (No. - Size) | (in.^2/ft.) | (No. - Size) | Soil Wt. | Pier Wt. | Base Wt. | Surch. Wt. | W(total) | Mex(due to Hy & Mx) | Mox(due to Pzup) | SMox | SMrx | Mey(due to Hx & My) | Moy(due to Pz) | SMoy | SMry | SPz | ex | ex vs. L/6 | ey | ey vs. B/6 | Biaxial Ecc. Ratio | SPz(down) | FS(uplift) | FS(ot)x | FS(ot)y | Pass. Resist(x) | Fric. Resist(x) | SSliding Resist(x) | FS(Slid)x | Pass. Resist(y) | Fric. Resist(y) | SSliding Resist(y) | FS(Slid)y | P1 | P2 | P3 | P4 | Brg. Lx | Brg. Ly | % Brg. Area | P(max) | P(min) | P1 | P2 | P3 | P4 | Brg. Lx | Brg. Ly | % Brg. Area | P(max) | P(min) | P1 | P2 | P3 | P4 | Brg. Lx | Brg. Ly | % Brg. Area | P1 | P2 | P3 | P4 | Brg. Lx | Brg. Ly | % Brg. Area | Brg. Lx | Brg. Ly | %Brg. Area | P1 | P2 | P3 | P4 | Pmax(net) | Pmin(net) | Mex(due to Hy & Mx) | Mox(due to Pzup) | SMox | Mey(due to Hx & My) | Moy(due to Pz) | SMoy | SMrx | SMry | SPz | ex | ex vs. L/6 | ey | ey vs. B/6 | Biaxial Ecc. Ratio | SPz(down) | FS(uplift) | FS(ot)x | FS(ot)y | Pass. Resist(x) | Fric. Resist(x) | SSliding Resist(x) | FS(Slid)x | Pass. Resist(y) | Fric. Resist(y) | SSliding Resist(y) | FS(Slid)y | P1 | P2 | P3 | P4 | Brg. Lx | Brg. Ly | % Brg. Area | P(max) | P(min) | P1 | P2 | P3 | P4 | Brg. Lx | Brg. Ly | % Brg. Area | P(max) | P(min) | P1 | P2 | P3 | P4 | Brg. Lx | Brg. Ly | % Brg. Area | P1 | P2 | P3 | P4 | Brg. Lx | Brg. Ly | % Brg. Area | Brg. Lx | Brg. Ly | %Brg. Area | P1 | P2 | P3 | P4 | Pmax(net) | Pmin(net) | dx | Vux | fVcx | Vux/fVcx | dy | Vuy | fVcy | Vuy/fVcy | d(avg) | bo | Vu | fVc | Vu/fVc | b1 | dx | Mu/ft. | r | r(temp) | r(max) | As/ft. | As(temp)/ft. | As(max)/ft. | As(use)/ft. | N(bars)(X-direct.) | Bar Size (X-direct.) | As(prov)/ft. | et | f | fMn/ft. | dy | Mu/ft. | r | As/ft. | As(temp)/ft. | As(max)/ft. | As(use)/ft. | N(bars)(Y-direct.) | Bar Size (Y-direct.) | As(prov)/ft. | et | f | fMn/ft. | dx | Mu/ft. | r | As/ft. | As(temp)/ft. | As(max)/ft. | As(use)/ft. | N(bars)(X-direct.) | Bar Size (X-direct.) | As(prov)/ft. | et | f | fMn/ft. | dy | Mu/ft. | r | As/ft. | As(temp)/ft. | As(max)/ft. | As(use)/ft. | N(bars)(Y-direct.) | Bar Size (Y-direct.) | As(prov)/ft. | et | f | fMn/ft.
A-1 | -200 | 10 | 0 | 0 | 40 | 20 | 10 | 0 | 0 | 40 | 3 | 2 | 3 | 12 | 8 | 2 | 2 | 0.2 | 3.305 | 2.825 | --- | 1.52 | 3.34 | --- | 2.66 | 0.65 | 0.34 | 0.56 | 0.52193 | 9 - #7 | 0.2891 | 13 - #5 | 0.2592 | 9 - #5 | 0.2592 | 13 - #5 | 21.6 | 2.7 | 28.8 | 19.2 | 72.3 | 0 | 0 | 0 | 1012.4 | 90 | 0 | 90 | 1518.6 | 272.3 | 0.3305 | <= L/6 | 0 | N.A. | N.A. | 253.1 | N.A. | N.A. | 16.8733 | 20.16 | 101.24 | 121.4 | 12.14 | 30.24 | 101.24 | 131.48 | N.A. | N.A. | N.A. | N.A. | N.A. | N.A. | N.A. | N.A. | 3.3052 | 2.3677 | 3.3052 | 3.3052 | 2.3677 | 2.3677 | 12 | 8 | 100 | N.A. | N.A. | N.A. | N.A. | N.A. | N.A. | N.A. | N.A. | N.A. | N.A. | N.A. | N.A. | N.A. | N.A. | N.A. | N.A. | 12 | 8 | 100 | 3.3052 | 3.3052 | 2.3677 | 2.3677 | 2.8252 | 1.8877 | 0 | 0 | 0 | 90 | 120 | 210 | 212.4 | 318.6 | 52.3 | 1.7208 | <= L/6 | 0 | N.A. | N.A. | 53.1 | 2.655 | N.A. | 1.5171 | 20.16 | 13.24 | 33.4 | 3.34 | 30.24 | 13.24 | 43.48 | N.A. | N.A. | N.A. | N.A. | N.A. | N.A. | N.A. | N.A. | 1.0135 | 0.076053 | 1.0135 | 1.0135 | 0.076053 | 0.076053 | 12 | 8 | 100 | N.A. | N.A. | N.A. | N.A. | N.A. | N.A. | N.A. | N.A. | N.A. | N.A. | N.A. | N.A. | N.A. | N.A. | N.A. | N.A. | 12 | 8 | 100 | 1.0135 | 1.0135 | 0.076053 | 0.076053 | 0.53353 | 0 | 20 | 102.46 | 157.7441 | 0.64953 | 19 | 76.845 | 224.7853 | 0.34186 | 19.5 | 198 | 358.1626 | 634.427 | 0.56454 | 0.85 | 20 | 45.768 | 0.0021747 | 0.0018 | 0.015482 | 0.52193 | 0.2592 | 3.7157 | 0.52193 | 9 | #7 | 0.675 | 0.035533 | 0.9 | 58.7399 | 19 | 20.3413 | 0.0010566 | 0.2891 | 0.2592 | 3.5299 | 0.2891 | 13 | #5 | 0.336 | 0.07054 | 0.9 | 28.2299 | 21 | 11.988 | 0.00050643 | 0.12762 | 0.2592 | 3.9015 | 0.2592 | 9 | #5 | 0.349 | 0.075254 | 0.9 | 32.4431 | 20 | 5.328 | 0.00024739 | 0.071248 | 0.2592 | 3.7157 | 0.2592 | 13 | #5 | 0.336 | 0.074411 | 0.9 | 29.7419
A-2 | -200 | -10 | 0 | 0 | -40 | 20 | -10 | 0 | 0 | -40 | 3 | 2 | 3 | 12 | 8 | 2 | 2 | 0.2 | 3.305 | 2.825 | --- | 1.52 | 3.34 | --- | 2.66 | 0.65 | 0.34 | 0.56 | 0.52193 | 9 - #7 | 0.2891 | 13 - #5 | 0.2592 | 9 - #5 | 0.2592 | 13 - #5 | 21.6 | 2.7 | 28.8 | 19.2 | 72.3 | 0 | 0 | 0 | 1012.4 | -90 | 0 | -90 | 1518.6 | 272.3 | -0.3305 | <= L/6 | 0 | N.A. | N.A. | 253.1 | N.A. | N.A. | 16.8733 | 20.16 | 101.24 | 121.4 | 12.14 | 30.24 | 101.24 | 131.48 | N.A. | N.A. | N.A. | N.A. | N.A. | N.A. | N.A. | N.A. | 3.3052 | 2.3677 | 2.3677 | 2.3677 | 3.3052 | 3.3052 | 12 | 8 | 100 | N.A. | N.A. | N.A. | N.A. | N.A. | N.A. | N.A. | N.A. | N.A. | N.A. | N.A. | N.A. | N.A. | N.A. | N.A. | N.A. | 12 | 8 | 100 | 2.3677 | 2.3677 | 3.3052 | 3.3052 | 2.8252 | 1.8877 | 0 | 0 | 0 | -90 | -120 | -210 | 212.4 | 318.6 | 52.3 | -1.7208 | <= L/6 | 0 | N.A. | N.A. | 53.1 | 2.655 | N.A. | 1.5171 | 20.16 | 13.24 | 33.4 | 3.34 | 30.24 | 13.24 | 43.48 | N.A. | N.A. | N.A. | N.A. | N.A. | N.A. | N.A. | N.A. | 1.0135 | 0.076053 | 0.076053 | 0.076053 | 1.0135 | 1.0135 | 12 | 8 | 100 | N.A. | N.A. | N.A. | N.A. | N.A. | N.A. | N.A. | N.A. | N.A. | N.A. | N.A. | N.A. | N.A. | N.A. | N.A. | N.A. | 12 | 8 | 100 | 0.076053 | 0.076053 | 1.0135 | 1.0135 | 0.53353 | 0 | 20 | 102.46 | 157.7441 | 0.64953 | 19 | 76.845 | 224.7853 | 0.34186 | 19.5 | 198 | 358.1626 | 634.427 | 0.56454 | 0.85 | 20 | 45.768 | 0.0021747 | 0.0018 | 0.015482 | 0.52193 | 0.2592 | 3.7157 | 0.52193 | 9 | #7 | 0.675 | 0.035533 | 0.9 | 58.7399 | 19 | 20.3413 | 0.0010566 | 0.2891 | 0.2592 | 3.5299 | 0.2891 | 13 | #5 | 0.336 | 0.07054 | 0.9 | 28.2299 | 21 | 11.988 | 0.00050643 | 0.12762 | 0.2592 | 3.9015 | 0.2592 | 9 | #5 | 0.349 | 0.075254 | 0.9 | 32.4431 | 20 | 5.328 | 0.00024739 | 0.071248 | 0.2592 | 3.7157 | 0.2592 | 13 | #5 | 0.336 | 0.074411 | 0.9 | 29.7419
A-3 | -200 | 0 | 10 | -40 | 0 | 20 | 0 | 10 | -40 | 0 | 2 | 3 | 3 | 8 | 12 | 2 | 2 | 0.2 | 3.305 | 2.825 | 1.52 | --- | --- | 3.34 | 2.66 | 0.34 | 0.65 | 0.56 | 0.2891 | 13 - #5 | 0.52193 | 9 - #7 | 0.2592 | 13 - #5 | 0.2592 | 9 - #5 | 21.6 | 2.7 | 28.8 | 19.2 | 72.3 | -90 | 0 | -90 | 1518.6 | 0 | 0 | 0 | 1012.4 | 272.3 | 0 | N.A. | 0.3305 | <= B/6 | N.A. | 253.1 | N.A. | 16.8733 | N.A. | 30.24 | 101.24 | 131.48 | N.A. | 20.16 | 101.24 | 121.4 | 12.14 | N.A. | N.A. | N.A. | N.A. | N.A. | N.A. | N.A. | N.A. | N.A. | N.A. | N.A. | N.A. | N.A. | N.A. | N.A. | N.A. | 3.3052 | 2.3677 | 2.3677 | 3.3052 | 3.3052 | 2.3677 | 8 | 12 | 100 | N.A. | N.A. | N.A. | N.A. | N.A. | N.A. | N.A. | 8 | 12 | 100 | 2.3677 | 3.3052 | 3.3052 | 2.3677 | 2.8252 | 1.8877 | -90 | -120 | -210 | 0 | 0 | 0 | 318.6 | 212.4 | 52.3 | 0 | N.A. | 1.7208 | <= B/6 | N.A. | 53.1 | 2.655 | 1.5171 | N.A. | 30.24 | 13.24 | 43.48 | N.A. | 20.16 | 13.24 | 33.4 | 3.34 | N.A. | N.A. | N.A. | N.A. | N.A. | N.A. | N.A. | N.A. | N.A. | N.A. | N.A. | N.A. | N.A. | N.A. | N.A. | N.A. | 1.0135 | 0.076053 | 0.076053 | 1.0135 | 1.0135 | 0.076053 | 8 | 12 | 100 | N.A. | N.A. | N.A. | N.A. | N.A. | N.A. | N.A. | 8 | 12 | 100 | 0.076053 | 1.0135 | 1.0135 | 0.076053 | 0.53353 | 0 | 19 | 76.845 | 224.7853 | 0.34186 | 20 | 102.46 | 157.7441 | 0.64953 | 19.5 | 198 | 358.1626 | 634.427 | 0.56454 | 0.85 | 19 | 20.3413 | 0.0010566 | 0.0018 | 0.015482 | 0.2891 | 0.2592 | 3.5299 | 0.2891 | 13 | #5 | 0.336 | 0.07054 | 0.9 | 28.2299 | 20 | 45.768 | 0.0021747 | 0.52193 | 0.2592 | 3.7157 | 0.52193 | 9 | #7 | 0.675 | 0.035533 | 0.9 | 58.7399 | 20 | 5.328 | 0.00024739 | 0.071248 | 0.2592 | 3.7157 | 0.2592 | 13 | #5 | 0.336 | 0.074411 | 0.9 | 29.7419 | 21 | 11.988 | 0.00050643 | 0.12762 | 0.2592 | 3.9015 | 0.2592 | 9 | #5 | 0.349 | 0.075254 | 0.9 | 32.4431
A-4 | -200 | 0 | -10 | 40 | 0 | 20 | 0 | -10 | 40 | 0 | 2 | 3 | 3 | 8 | 12 | 2 | 2 | 0.2 | 3.305 | 2.825 | 1.52 | --- | --- | 3.34 | 2.66 | 0.34 | 0.65 | 0.56 | 0.2891 | 13 - #5 | 0.52193 | 9 - #7 | 0.2592 | 13 - #5 | 0.2592 | 9 - #5 | 21.6 | 2.7 | 28.8 | 19.2 | 72.3 | 90 | 0 | 90 | 1518.6 | 0 | 0 | 0 | 1012.4 | 272.3 | 0 | N.A. | -0.3305 | <= B/6 | N.A. | 253.1 | N.A. | 16.8733 | N.A. | 30.24 | 101.24 | 131.48 | N.A. | 20.16 | 101.24 | 121.4 | 12.14 | N.A. | N.A. | N.A. | N.A. | N.A. | N.A. | N.A. | N.A. | N.A. | N.A. | N.A. | N.A. | N.A. | N.A. | N.A. | N.A. | 3.3052 | 2.3677 | 3.3052 | 2.3677 | 2.3677 | 3.3052 | 8 | 12 | 100 | N.A. | N.A. | N.A. | N.A. | N.A. | N.A. | N.A. | 8 | 12 | 100 | 3.3052 | 2.3677 | 2.3677 | 3.3052 | 2.8252 | 1.8877 | 90 | 120 | 210 | 0 | 0 | 0 | 318.6 | 212.4 | 52.3 | 0 | N.A. | -1.7208 | <= B/6 | N.A. | 53.1 | 2.655 | 1.5171 | N.A. | 30.24 | 13.24 | 43.48 | N.A. | 20.16 | 13.24 | 33.4 | 3.34 | N.A. | N.A. | N.A. | N.A. | N.A. | N.A. | N.A. | N.A. | N.A. | N.A. | N.A. | N.A. | N.A. | N.A. | N.A. | N.A. | 1.0135 | 0.076053 | 1.0135 | 0.076053 | 0.076053 | 1.0135 | 8 | 12 | 100 | N.A. | N.A. | N.A. | N.A. | N.A. | N.A. | N.A. | 8 | 12 | 100 | 1.0135 | 0.076053 | 0.076053 | 1.0135 | 0.53353 | 0 | 19 | 76.845 | 224.7853 | 0.34186 | 20 | 102.46 | 157.7441 | 0.64953 | 19.5 | 198 | 358.1626 | 634.427 | 0.56454 | 0.85 | 19 | 20.3413 | 0.0010566 | 0.0018 | 0.015482 | 0.2891 | 0.2592 | 3.5299 | 0.2891 | 13 | #5 | 0.336 | 0.07054 | 0.9 | 28.2299 | 20 | 45.768 | 0.0021747 | 0.52193 | 0.2592 | 3.7157 | 0.52193 | 9 | #7 | 0.675 | 0.035533 | 0.9 | 58.7399 | 20 | 5.328 | 0.00024739 | 0.071248 | 0.2592 | 3.7157 | 0.2592 | 13 | #5 | 0.336 | 0.074411 | 0.9 | 29.7419 | 21 | 11.988 | 0.00050643 | 0.12762 | 0.2592 | 3.9015 | 0.2592 | 9 | #5 | 0.349 | 0.075254 | 0.9 | 32.4431
A-5 | -200 | 10 | 0 | 0 | 40 | [5 empty] | 3 | 2 | 3 | 12 | 8 | 2 | 2 | 0.2 | 3.305 | 2.825 | --- | 16.87 | 12.14 | --- | --- | 0.65 | 0.34 | 0.56 | 0.52193 | 9 - #7 | 0.5184 | 13 - #7 | --- | --- | --- | --- | 21.6 | 2.7 | 28.8 | 19.2 | 72.3 | 0 | 0 | 0 | 1012.4 | 90 | 0 | 90 | 1518.6 | 272.3 | 0.3305 | <= L/6 | 0 | N.A. | N.A. | 253.1 | N.A. | N.A. | 16.8733 | 20.16 | 101.24 | 121.4 | 12.14 | 30.24 | 101.24 | 131.48 | N.A. | N.A. | N.A. | N.A. | N.A. | N.A. | N.A. | N.A. | 3.3052 | 2.3677 | 3.3052 | 3.3052 | 2.3677 | 2.3677 | 12 | 8 | 100 | N.A. | N.A. | N.A. | N.A. | N.A. | N.A. | N.A. | N.A. | N.A. | N.A. | N.A. | N.A. | N.A. | N.A. | N.A. | N.A. | 12 | 8 | 100 | 3.3052 | 3.3052 | 2.3677 | 2.3677 | 2.8252 | 1.8877 | 0 | 0 | 0 | 0 | 0 | 0 | 212.4 | 318.6 | 72.3 | 0 | N.A. | 0 | N.A. | N.A. | 53.1 | N.A. | N.A. | N.A. | 20.16 | 21.24 | 41.4 | N.A. | 30.24 | 21.24 | 51.48 | N.A. | 0.75312 | 0.75312 | 0.75312 | 0.75312 | 12 | 8 | 100 | N.A. | N.A. | N.A. | N.A. | N.A. | N.A. | N.A. | N.A. | N.A. | N.A. | N.A. | N.A. | N.A. | N.A. | N.A. | N.A. | N.A. | N.A. | N.A. | N.A. | N.A. | N.A. | N.A. | N.A. | N.A. | 12 | 8 | 100 | 0.75312 | 0.75312 | 0.75312 | 0.75312 | 0.27312 | 0.27312 | 20 | 102.46 | 157.7441 | 0.64953 | 19 | 76.845 | 224.7853 | 0.34186 | 19.5 | 198 | 358.1626 | 634.427 | 0.56454 | 0.85 | 20 | 45.768 | 0.0021747 | 0.0018 | 0.015482 | 0.52193 | 0.5184 | 3.7157 | 0.52193 | 9 | #7 | 0.675 | 0.035533 | 0.9 | 58.7399 | 19 | 20.3413 | 0.0010566 | 0.2891 | 0.5184 | 3.5299 | 0.5184 | 13 | #7 | 0.65 | 0.035015 | 0.9 | 53.711 | 21 | 0 | 0 | 0 | 0 | 0 | N.A. | N.A. | N.A. | N.A. | N.A. | N.A. | N.A. | 20 | 0 | 0 | 0 | 0 | 0 | N.A. | N.A. | N.A. | N.A. | N.A. | N.A. | N.A.
A-6 | -200 | -10 | 0 | 0 | -40 | [5 empty] | 3 | 2 | 3 | 12 | 8 | 2 | 2 | 0.2 | 3.305 | 2.825 | --- | 16.87 | 12.14 | --- | --- | 0.65 | 0.34 | 0.56 | 0.52193 | 9 - #7 | 0.5184 | 13 - #7 | --- | --- | --- | --- | 21.6 | 2.7 | 28.8 | 19.2 | 72.3 | 0 | 0 | 0 | 1012.4 | -90 | 0 | -90 | 1518.6 | 272.3 | -0.3305 | <= L/6 | 0 | N.A. | N.A. | 253.1 | N.A. | N.A. | 16.8733 | 20.16 | 101.24 | 121.4 | 12.14 | 30.24 | 101.24 | 131.48 | N.A. | N.A. | N.A. | N.A. | N.A. | N.A. | N.A. | N.A. | 3.3052 | 2.3677 | 2.3677 | 2.3677 | 3.3052 | 3.3052 | 12 | 8 | 100 | N.A. | N.A. | N.A. | N.A. | N.A. | N.A. | N.A. | N.A. | N.A. | N.A. | N.A. | N.A. | N.A. | N.A. | N.A. | N.A. | 12 | 8 | 100 | 2.3677 | 2.3677 | 3.3052 | 3.3052 | 2.8252 | 1.8877 | 0 | 0 | 0 | 0 | 0 | 0 | 212.4 | 318.6 | 72.3 | 0 | N.A. | 0 | N.A. | N.A. | 53.1 | N.A. | N.A. | N.A. | 20.16 | 21.24 | 41.4 | N.A. | 30.24 | 21.24 | 51.48 | N.A. | 0.75312 | 0.75312 | 0.75312 | 0.75312 | 12 | 8 | 100 | N.A. | N.A. | N.A. | N.A. | N.A. | N.A. | N.A. | N.A. | N.A. | N.A. | N.A. | N.A. | N.A. | N.A. | N.A. | N.A. | N.A. | N.A. | N.A. | N.A. | N.A. | N.A. | N.A. | N.A. | N.A. | 12 | 8 | 100 | 0.75312 | 0.75312 | 0.75312 | 0.75312 | 0.27312 | 0.27312 | 20 | 102.46 | 157.7441 | 0.64953 | 19 | 76.845 | 224.7853 | 0.34186 | 19.5 | 198 | 358.1626 | 634.427 | 0.56454 | 0.85 | 20 | 45.768 | 0.0021747 | 0.0018 | 0.015482 | 0.52193 | 0.5184 | 3.7157 | 0.52193 | 9 | #7 | 0.675 | 0.035533 | 0.9 | 58.7399 | 19 | 20.3413 | 0.0010566 | 0.2891 | 0.5184 | 3.5299 | 0.5184 | 13 | #7 | 0.65 | 0.035015 | 0.9 | 53.711 | 21 | 0 | 0 | 0 | 0 | 0 | N.A. | N.A. | N.A. | N.A. | N.A. | N.A. | N.A. | 20 | 0 | 0 | 0 | 0 | 0 | N.A. | N.A. | N.A. | N.A. | N.A. | N.A. | N.A.
A-7 | -200 | 0 | 10 | -40 | 0 | [5 empty] | 2 | 3 | 3 | 8 | 12 | 2 | 2 | 0.2 | 3.305 | 2.825 | 16.87 | --- | --- | 12.14 | --- | 0.34 | 0.65 | 0.56 | 0.5184 | 13 - #7 | 0.52193 | 9 - #7 | --- | --- | --- | --- | 21.6 | 2.7 | 28.8 | 19.2 | 72.3 | -90 | 0 | -90 | 1518.6 | 0 | 0 | 0 | 1012.4 | 272.3 | 0 | N.A. | 0.3305 | <= B/6 | N.A. | 253.1 | N.A. | 16.8733 | N.A. | 30.24 | 101.24 | 131.48 | N.A. | 20.16 | 101.24 | 121.4 | 12.14 | N.A. | N.A. | N.A. | N.A. | N.A. | N.A. | N.A. | N.A. | N.A. | N.A. | N.A. | N.A. | N.A. | N.A. | N.A. | N.A. | 3.3052 | 2.3677 | 2.3677 | 3.3052 | 3.3052 | 2.3677 | 8 | 12 | 100 | N.A. | N.A. | N.A. | N.A. | N.A. | N.A. | N.A. | 8 | 12 | 100 | 2.3677 | 3.3052 | 3.3052 | 2.3677 | 2.8252 | 1.8877 | 0 | 0 | 0 | 0 | 0 | 0 | 318.6 | 212.4 | 72.3 | 0 | N.A. | 0 | N.A. | N.A. | 53.1 | N.A. | N.A. | N.A. | 30.24 | 21.24 | 51.48 | N.A. | 20.16 | 21.24 | 41.4 | N.A. | 0.75312 | 0.75312 | 0.75312 | 0.75312 | 8 | 12 | 100 | N.A. | N.A. | N.A. | N.A. | N.A. | N.A. | N.A. | N.A. | N.A. | N.A. | N.A. | N.A. | N.A. | N.A. | N.A. | N.A. | N.A. | N.A. | N.A. | N.A. | N.A. | N.A. | N.A. | N.A. | N.A. | 8 | 12 | 100 | 0.75312 | 0.75312 | 0.75312 | 0.75312 | 0.27312 | 0.27312 | 19 | 76.845 | 224.7853 | 0.34186 | 20 | 102.46 | 157.7441 | 0.64953 | 19.5 | 198 | 358.1626 | 634.427 | 0.56454 | 0.85 | 19 | 20.3413 | 0.0010566 | 0.0018 | 0.015482 | 0.2891 | 0.5184 | 3.5299 | 0.5184 | 13 | #7 | 0.65 | 0.035015 | 0.9 | 53.711 | 20 | 45.768 | 0.0021747 | 0.52193 | 0.5184 | 3.7157 | 0.52193 | 9 | #7 | 0.675 | 0.035533 | 0.9 | 58.7399 | 20 | 0 | 0 | 0 | 0 | 0 | N.A. | N.A. | N.A. | N.A. | N.A. | N.A. | N.A. | 21 | 0 | 0 | 0 | 0 | 0 | N.A. | N.A. | N.A. | N.A. | N.A. | N.A. | N.A.
A-8 | -200 | 0 | -10 | 40 | 0 | [5 empty] | 2 | 3 | 3 | 8 | 12 | 2 | 2 | 0.2 | 3.305 | 2.825 | 16.87 | --- | --- | 12.14 | --- | 0.34 | 0.65 | 0.56 | 0.5184 | 13 - #7 | 0.52193 | 9 - #7 | --- | --- | --- | --- | 21.6 | 2.7 | 28.8 | 19.2 | 72.3 | 90 | 0 | 90 | 1518.6 | 0 | 0 | 0 | 1012.4 | 272.3 | 0 | N.A. | -0.3305 | <= B/6 | N.A. | 253.1 | N.A. | 16.8733 | N.A. | 30.24 | 101.24 | 131.48 | N.A. | 20.16 | 101.24 | 121.4 | 12.14 | N.A. | N.A. | N.A. | N.A. | N.A. | N.A. | N.A. | N.A. | N.A. | N.A. | N.A. | N.A. | N.A. | N.A. | N.A. | N.A. | 3.3052 | 2.3677 | 3.3052 | 2.3677 | 2.3677 | 3.3052 | 8 | 12 | 100 | N.A. | N.A. | N.A. | N.A. | N.A. | N.A. | N.A. | 8 | 12 | 100 | 3.3052 | 2.3677 | 2.3677 | 3.3052 | 2.8252 | 1.8877 | 0 | 0 | 0 | 0 | 0 | 0 | 318.6 | 212.4 | 72.3 | 0 | N.A. | 0 | N.A. | N.A. | 53.1 | N.A. | N.A. | N.A. | 30.24 | 21.24 | 51.48 | N.A. | 20.16 | 21.24 | 41.4 | N.A. | 0.75312 | 0.75312 | 0.75312 | 0.75312 | 8 | 12 | 100 | N.A. | N.A. | N.A. | N.A. | N.A. | N.A. | N.A. | N.A. | N.A. | N.A. | N.A. | N.A. | N.A. | N.A. | N.A. | N.A. | N.A. | N.A. | N.A. | N.A. | N.A. | N.A. | N.A. | N.A. | N.A. | 8 | 12 | 100 | 0.75312 | 0.75312 | 0.75312 | 0.75312 | 0.27312 | 0.27312 | 19 | 76.845 | 224.7853 | 0.34186 | 20 | 102.46 | 157.7441 | 0.64953 | 19.5 | 198 | 358.1626 | 634.427 | 0.56454 | 0.85 | 19 | 20.3413 | 0.0010566 | 0.0018 | 0.015482 | 0.2891 | 0.5184 | 3.5299 | 0.5184 | 13 | #7 | 0.65 | 0.035015 | 0.9 | 53.711 | 20 | 45.768 | 0.0021747 | 0.52193 | 0.5184 | 3.7157 | 0.52193 | 9 | #7 | 0.675 | 0.035533 | 0.9 | 58.7399 | 20 | 0 | 0 | 0 | 0 | 0 | N.A. | N.A. | N.A. | N.A. | N.A. | N.A. | N.A. | 21 | 0 | 0 | 0 | 0 | 0 | N.A. | N.A. | N.A. | N.A. | N.A. | N.A. | N.A.
A-9 | [5 empty] | 20 | 10 | 0 | 0 | 40 | 3 | 2 | 3 | 12 | 8 | 2 | 2 | 0.2 | 1.014 | 0.534 | --- | 1.52 | 3.34 | --- | 2.66 | 0.12 | 0.06 | 0.11 | 0.2592 | 9 - #5 | 0.2592 | 13 - #5 | 0.2592 | 9 - #5 | 0.2592 | 13 - #5 | 21.6 | 2.7 | 28.8 | 19.2 | 72.3 | 0 | 0 | 0 | 212.4 | 0 | 0 | 0 | 318.6 | 72.3 | 0 | N.A. | 0 | N.A. | N.A. | 53.1 | N.A. | N.A. | N.A. | 20.16 | 21.24 | 41.4 | N.A. | 30.24 | 21.24 | 51.48 | N.A. | 0.75312 | 0.75312 | 0.75312 | 0.75312 | 12 | 8 | 100 | N.A. | N.A. | N.A. | N.A. | N.A. | N.A. | N.A. | N.A. | N.A. | N.A. | N.A. | N.A. | N.A. | N.A. | N.A. | N.A. | N.A. | N.A. | N.A. | N.A. | N.A. | N.A. | N.A. | N.A. | N.A. | 12 | 8 | 100 | 0.75312 | 0.75312 | 0.75312 | 0.75312 | 0.27312 | 0.27312 | 0 | 0 | 0 | 90 | 120 | 210 | 212.4 | 318.6 | 52.3 | 1.7208 | <= L/6 | 0 | N.A. | N.A. | 53.1 | 2.655 | N.A. | 1.5171 | 20.16 | 13.24 | 33.4 | 3.34 | 30.24 | 13.24 | 43.48 | N.A. | N.A. | N.A. | N.A. | N.A. | N.A. | N.A. | N.A. | 1.0135 | 0.076053 | 1.0135 | 1.0135 | 0.076053 | 0.076053 | 12 | 8 | 100 | N.A. | N.A. | N.A. | N.A. | N.A. | N.A. | N.A. | N.A. | N.A. | N.A. | N.A. | N.A. | N.A. | N.A. | N.A. | N.A. | 12 | 8 | 100 | 1.0135 | 1.0135 | 0.076053 | 0.076053 | 0.53353 | 0 | 20 | 19.3494 | 157.7441 | 0.12266 | 19 | 14.512 | 224.7853 | 0.064559 | 19.5 | 198 | 67.6383 | 634.427 | 0.10661 | 0.85 | 20 | 8.6432 | 0.00040206 | 0.0018 | 0.015482 | 0.096493 | 0.2592 | 3.7157 | 0.2592 | 9 | #5 | 0.349 | 0.071527 | 0.9 | 30.8726 | 19 | 3.8414 | 0.00019752 | 0.054041 | 0.2592 | 3.5299 | 0.2592 | 13 | #5 | 0.336 | 0.07054 | 0.9 | 28.2299 | 21 | 11.988 | 0.00050643 | 0.12762 | 0.2592 | 3.9015 | 0.2592 | 9 | #5 | 0.349 | 0.075254 | 0.9 | 32.4431 | 20 | 5.328 | 0.00024739 | 0.071248 | 0.2592 | 3.7157 | 0.2592 | 13 | #5 | 0.336 | 0.074411 | 0.9 | 29.7419
A-10 | [5 empty] | 20 | -10 | 0 | 0 | -40 | 3 | 2 | 3 | 12 | 8 | 2 | 2 | 0.2 | 1.014 | 0.534 | --- | 1.52 | 3.34 | --- | 2.66 | 0.12 | 0.06 | 0.11 | 0.2592 | 9 - #5 | 0.2592 | 13 - #5 | 0.2592 | 9 - #5 | 0.2592 | 13 - #5 | 21.6 | 2.7 | 28.8 | 19.2 | 72.3 | 0 | 0 | 0 | 212.4 | 0 | 0 | 0 | 318.6 | 72.3 | 0 | N.A. | 0 | N.A. | N.A. | 53.1 | N.A. | N.A. | N.A. | 20.16 | 21.24 | 41.4 | N.A. | 30.24 | 21.24 | 51.48 | N.A. | 0.75312 | 0.75312 | 0.75312 | 0.75312 | 12 | 8 | 100 | N.A. | N.A. | N.A. | N.A. | N.A. | N.A. | N.A. | N.A. | N.A. | N.A. | N.A. | N.A. | N.A. | N.A. | N.A. | N.A. | N.A. | N.A. | N.A. | N.A. | N.A. | N.A. | N.A. | N.A. | N.A. | 12 | 8 | 100 | 0.75312 | 0.75312 | 0.75312 | 0.75312 | 0.27312 | 0.27312 | 0 | 0 | 0 | -90 | -120 | -210 | 212.4 | 318.6 | 52.3 | -1.7208 | <= L/6 | 0 | N.A. | N.A. | 53.1 | 2.655 | N.A. | 1.5171 | 20.16 | 13.24 | 33.4 | 3.34 | 30.24 | 13.24 | 43.48 | N.A. | N.A. | N.A. | N.A. | N.A. | N.A. | N.A. | N.A. | 1.0135 | 0.076053 | 0.076053 | 0.076053 | 1.0135 | 1.0135 | 12 | 8 | 100 | N.A. | N.A. | N.A. | N.A. | N.A. | N.A. | N.A. | N.A. | N.A. | N.A. | N.A. | N.A. | N.A. | N.A. | N.A. | N.A. | 12 | 8 | 100 | 0.076053 | 0.076053 | 1.0135 | 1.0135 | 0.53353 | 0 | 20 | 19.3494 | 157.7441 | 0.12266 | 19 | 14.512 | 224.7853 | 0.064559 | 19.5 | 198 | 67.6383 | 634.427 | 0.10661 | 0.85 | 20 | 8.6432 | 0.00040206 | 0.0018 | 0.015482 | 0.096493 | 0.2592 | 3.7157 | 0.2592 | 9 | #5 | 0.349 | 0.071527 | 0.9 | 30.8726 | 19 | 3.8414 | 0.00019752 | 0.054041 | 0.2592 | 3.5299 | 0.2592 | 13 | #5 | 0.336 | 0.07054 | 0.9 | 28.2299 | 21 | 11.988 | 0.00050643 | 0.12762 | 0.2592 | 3.9015 | 0.2592 | 9 | #5 | 0.349 | 0.075254 | 0.9 | 32.4431 | 20 | 5.328 | 0.00024739 | 0.071248 | 0.2592 | 3.7157 | 0.2592 | 13 | #5 | 0.336 | 0.074411 | 0.9 | 29.7419
A-11 | [5 empty] | 20 | 0 | 10 | -40 | 0 | 2 | 3 | 3 | 8 | 12 | 2 | 2 | 0.2 | 1.014 | 0.534 | 1.52 | --- | --- | 3.34 | 2.66 | 0.06 | 0.12 | 0.11 | 0.2592 | 13 - #5 | 0.2592 | 9 - #5 | 0.2592 | 13 - #5 | 0.2592 | 9 - #5 | 21.6 | 2.7 | 28.8 | 19.2 | 72.3 | 0 | 0 | 0 | 318.6 | 0 | 0 | 0 | 212.4 | 72.3 | 0 | N.A. | 0 | N.A. | N.A. | 53.1 | N.A. | N.A. | N.A. | 30.24 | 21.24 | 51.48 | N.A. | 20.16 | 21.24 | 41.4 | N.A. | 0.75312 | 0.75312 | 0.75312 | 0.75312 | 8 | 12 | 100 | N.A. | N.A. | N.A. | N.A. | N.A. | N.A. | N.A. | N.A. | N.A. | N.A. | N.A. | N.A. | N.A. | N.A. | N.A. | N.A. | N.A. | N.A. | N.A. | N.A. | N.A. | N.A. | N.A. | N.A. | N.A. | 8 | 12 | 100 | 0.75312 | 0.75312 | 0.75312 | 0.75312 | 0.27312 | 0.27312 | -90 | -120 | -210 | 0 | 0 | 0 | 318.6 | 212.4 | 52.3 | 0 | N.A. | 1.7208 | <= B/6 | N.A. | 53.1 | 2.655 | 1.5171 | N.A. | 30.24 | 13.24 | 43.48 | N.A. | 20.16 | 13.24 | 33.4 | 3.34 | N.A. | N.A. | N.A. | N.A. | N.A. | N.A. | N.A. | N.A. | N.A. | N.A. | N.A. | N.A. | N.A. | N.A. | N.A. | N.A. | 1.0135 | 0.076053 | 0.076053 | 1.0135 | 1.0135 | 0.076053 | 8 | 12 | 100 | N.A. | N.A. | N.A. | N.A. | N.A. | N.A. | N.A. | 8 | 12 | 100 | 0.076053 | 1.0135 | 1.0135 | 0.076053 | 0.53353 | 0 | 19 | 14.512 | 224.7853 | 0.064559 | 20 | 19.3494 | 157.7441 | 0.12266 | 19.5 | 198 | 67.6383 | 634.427 | 0.10661 | 0.85 | 19 | 3.8414 | 0.00019752 | 0.0018 | 0.015482 | 0.054041 | 0.2592 | 3.5299 | 0.2592 | 13 | #5 | 0.336 | 0.07054 | 0.9 | 28.2299 | 20 | 8.6432 | 0.00040206 | 0.096493 | 0.2592 | 3.7157 | 0.2592 | 9 | #5 | 0.349 | 0.071527 | 0.9 | 30.8726 | 20 | 5.328 | 0.00024739 | 0.071248 | 0.2592 | 3.7157 | 0.2592 | 13 | #5 | 0.336 | 0.074411 | 0.9 | 29.7419 | 21 | 11.988 | 0.00050643 | 0.12762 | 0.2592 | 3.9015 | 0.2592 | 9 | #5 | 0.349 | 0.075254 | 0.9 | 32.4431
A-12 | [5 empty] | 20 | 0 | -10 | 40 | 0 | 2 | 3 | 3 | 8 | 12 | 2 | 2 | 0.2 | 1.014 | 0.534 | 1.52 | --- | --- | 3.34 | 2.66 | 0.06 | 0.12 | 0.11 | 0.2592 | 13 - #5 | 0.2592 | 9 - #5 | 0.2592 | 13 - #5 | 0.2592 | 9 - #5 | 21.6 | 2.7 | 28.8 | 19.2 | 72.3 | 0 | 0 | 0 | 318.6 | 0 | 0 | 0 | 212.4 | 72.3 | 0 | N.A. | 0 | N.A. | N.A. | 53.1 | N.A. | N.A. | N.A. | 30.24 | 21.24 | 51.48 | N.A. | 20.16 | 21.24 | 41.4 | N.A. | 0.75312 | 0.75312 | 0.75312 | 0.75312 | 8 | 12 | 100 | N.A. | N.A. | N.A. | N.A. | N.A. | N.A. | N.A. | N.A. | N.A. | N.A. | N.A. | N.A. | N.A. | N.A. | N.A. | N.A. | N.A. | N.A. | N.A. | N.A. | N.A. | N.A. | N.A. | N.A. | N.A. | 8 | 12 | 100 | 0.75312 | 0.75312 | 0.75312 | 0.75312 | 0.27312 | 0.27312 | 90 | 120 | 210 | 0 | 0 | 0 | 318.6 | 212.4 | 52.3 | 0 | N.A. | -1.7208 | <= B/6 | N.A. | 53.1 | 2.655 | 1.5171 | N.A. | 30.24 | 13.24 | 43.48 | N.A. | 20.16 | 13.24 | 33.4 | 3.34 | N.A. | N.A. | N.A. | N.A. | N.A. | N.A. | N.A. | N.A. | N.A. | N.A. | N.A. | N.A. | N.A. | N.A. | N.A. | N.A. | 1.0135 | 0.076053 | 1.0135 | 0.076053 | 0.076053 | 1.0135 | 8 | 12 | 100 | N.A. | N.A. | N.A. | N.A. | N.A. | N.A. | N.A. | 8 | 12 | 100 | 1.0135 | 0.076053 | 0.076053 | 1.0135 | 0.53353 | 0 | 19 | 14.512 | 224.7853 | 0.064559 | 20 | 19.3494 | 157.7441 | 0.12266 | 19.5 | 198 | 67.6383 | 634.427 | 0.10661 | 0.85 | 19 | 3.8414 | 0.00019752 | 0.0018 | 0.015482 | 0.054041 | 0.2592 | 3.5299 | 0.2592 | 13 | #5 | 0.336 | 0.07054 | 0.9 | 28.2299 | 20 | 8.6432 | 0.00040206 | 0.096493 | 0.2592 | 3.7157 | 0.2592 | 9 | #5 | 0.349 | 0.071527 | 0.9 | 30.8726 | 20 | 5.328 | 0.00024739 | 0.071248 | 0.2592 | 3.7157 | 0.2592 | 13 | #5 | 0.336 | 0.074411 | 0.9 | 29.7419 | 21 | 11.988 | 0.00050643 | 0.12762 | 0.2592 | 3.9015 | 0.2592 | 9 | #5 | 0.349 | 0.075254 | 0.9 | 32.4431
Lpx
Lpy
+X
1
2
3
4
L/2
B/2
B
L
+Y
Footing Plan
Lpx
+Pz
+My
+Hx
Q
h
D
T
L
Footing Elevation
Note on K1: "FOOTINGS.xls" written by: Alex Tomanovich, P.E.
Note on AL1: "FOOTINGS.xls" written by: Alex Tomanovich, P.E.
Note on D12: Soil Parameters f Ka Kp gs 20 0.49 2.04 0.900 - 0.120 25 0.41 2.46 0.900 - 0.130 30 0.33 3.00 0.900 - 0.130 35 0.27 3.69 0.900 - 0.130 40 0.22 4.60 0.900 - 0.140 where: f = angle of internal friction of soil (deg.) Ka = active pressure coefficient = TAN(45-f/2)^2 Kp = passive pressure coefficient = TAN(45+f/2)^2 gs = unit weight of soil (kcf)
Note on D13: A suggested range of values for the coefficient of base friction (m) is as follows: 0.67*TANf <= m <= TANf where: f = angle of internal friction for soil (deg.)
Note on D19: NOTE: Program assumes "tension controlled" section and uses f = 0.90 to determine required reinforcing. This is appropriate for ACI 318-99 Code with applicable load factors. However, for ACI 318-02 or ACI 318-05 Codes f must be determined based on actual provided reinforcing. If f < 0.90 then footing thickness will need to be increased until the calculated value of f is = 0.90 in order to use reinforcing results.
Note on D20: For compression and bearing: when using ACI 318-99, f = 0.70. when using ACI 318-02, f = 0.65. when using ACI 318-05, f = 0.65.
Note on D21: For shear: when using ACI 318-99, f = 0.85. when using ACI 318-02, f = 0.75. when using ACI 318-05, f = 0.75.
Note on K23: The column "envelope" loads are the unfactored loads applied to the spread footing and may be input in 2 cases as follows: 1. Case 1 is termed the maximum load condition, and is generally either DL+LL or some combination of DL+LL+WL or DL+LL+EQ. Case 1 will generally control the maximum soil bearing pressure. 2. Case 2 is termed the minimum load condition, and is generally either DL only or some combination of DL+WL or DL+EQ. Case 2 will generally control all of the stability checks. DO NOT use the "Space Bar" to clear the contents of cells!
Note on Q23: DO NOT use the "Space Bar" to clear the contents of cells!
Note on S23: DO NOT use the "Space Bar" to clear the contents of cells!
Note on Z24: Note: stability check results will turn "red" when resisting / forcing < 1.5. However, if using IBC 2000 or 2003 load combinations, a stability check factor of safety of between 1.0 and 1.5 may very well be acceptable.
Note on AC24: One-way and two-way shear capacity checks based on full uniform design net bearing pressure, P(net) = either P(max)net or Pa(net), as selected by user.
Note on N25: The pier height, 'h', should be sufficient to allow for full development of pier vertical reinforcing as straight bars. Note: this is addressed in the table worksheet for the piers.
Note on O25: The foundation length, 'L', is the length parallel to the X-axis.
Note on P25: The foundation width, 'B', is the width parallel to the Y-axis.
Note on Q25: The foundation thickness, 'T', should be adequate for flexure, one-way and two-way shear. It should also be sufficient to allow for full development of pier vertical reinforcing with standard hooks. Note: this is addressed in the table worksheet for the piers.
Note on R25: The soil depth, 'D', is the soil cover over the top of the foundation. Note: D must be >= 0.
Note on S25: The uniform live load surcharge, 'Q', is assumed to act over the entire foundation plan area and is included in calculation of the soil bearing pressures. However, it is NOT included in calculation of the resisting moment used in the overturning check, nor as weight in the calculation of the frictional resistance in the sliding check. Note: Q must be >= 0.
Note on T25: For uniaxial eccentricity (either ex or ey) the maximum gross soil pressure is calculated as follows: ex = Mey/(S Pz) where: Mey = Hx*(h+T)+My S Pz = Pz+Soil Wt.+Pier Wt.+Base Wt.+Surcharge Wt. Soil Wt. = (L*B*D-Lpx*Lpy*D)*gs Pier Wt. = Lpx*Lpy*h*gc Base Wt. = L*B*T*gc Surcharge Wt. = L*B*Q for ex <= L/6: P(max)gross = (S Pz)/(B*L)*(1+6*ABS(ex)/L) P(min)gross = (S Pz)/(B*L)*(1-6*ABS(ex)/L) ey = Mex/(S Pz) where: Mex = Hy*(h+T)+Mx for ey <= L/6: P(max)gross = (S Pz)/(L*B)*(1+6*ABS(ey)/B) P(min)gross = (S Pz)/(L*B)*(1-6*ABS(ey)/B) Concurrent biaxial eccentricities (both ex and ey) are permitted up to point where full contact (100% bearing) on the footing base is still maintained. P(max)gross = (S Pz)/(B*L)*(1+6*ABS(ex)/L+6*ABS(ey)/B) P(min)gross = (S Pz)/(B*L)*(1-6*ABS(ex)/L-6*ABS(ey)/B) where: controlling biaxial eccentricity criteria is as follows: 6*ABS(ex)/L+6*ABS(ey)/B <= 1.0 Note: value of maximum gross bearing pressure will turn "red" when value is > Pa(net)+(D+T)*gs.
Note on U25: Maximum net soil pressure is calculated as follows: P(max)net = P(max)gross-(D+T)*gs >= 0 Note: value of maximum net bearing pressure will turn "red" when value is > Pa(net).
Note on V25: The Factor of Safety against overturning about the X-axis is calculated as follows: FS(ot)x = Mrx/Mox where: Mrx = S Pz*B/2+(L*B*T*gc+L*B*D*gs)*B/2 Mox = Mex + (Pzup)*(B/2) Mex = Hy*(h+T)+Mx S Pz = Pz+Soil Wt.+Pier Wt.+Base Wt.+Surcharge Wt. Soil Wt. = (L*B*D-Lpx*Lpy*D)*gs Pier Wt. = Lpx*Lpy*h*gc Base Wt. = L*B*T*gc Surcharge Wt. = L*B*Q Pzup = uplift load (if any) Note: Program considers an applied moment (Mx) and horizontal load (Hy) as forces causing overturning. However, uplift load (Pz > 0) is considered as a force causing overturning only when there is an applicable resultant eccentricity (ey) in the direction of overturning.
Note on W25: The Factor of Safety against overturning about the Y-axis is calculated as follows: FS(ot)y = Mry/Moy where: Mry = S Pz*L/2+(L*B*T*gc+L*B*D*gs)*L/2 Mey = Hx*(h+T)+My Moy = Mey + (Pzup)*(L/2) S Pz = Pz+Soil Wt.+Pier Wt.+Base Wt.+Surcharge Wt. Soil Wt. = (L*B*D-Lpx*Lpy*D)*gs Pier Wt. = Lpx*Lpy*h*gc Base Wt. = L*B*T*gc Surcharge Wt. = L*B*Q Pzup = uplift load (if any) Note: Program considers an applied moment (My) and horizontal load (Hx) as forces causing overturning. However, uplift load (Pz > 0) is considered as a force causing overturning only when there is an applicable resultant eccentricity (ex) in the direction of overturning.
Note on X25: The Factor of Safety against sliding about the X-axis is calculated as follows: FS(slid)x = (Pass. Resist(x)+Fric. Resist(x))/Hx where: Pass. Resist(x) = (T*(Kp*gs*(D+T)+Kp*gs*D)/2)*B Fric. Resist(x) = m*(-Pz+Soil Wt.+Pier Wt.+Base Wt.) Soil Wt. = (L*B*D-Lpx*Lpy*D)*gs Pier Wt. = Lpx*Lpy*h*gc Base Wt. = L*B*T*gc
Note on Y25: The Factor of Safety against sliding about the Y-axis is calculated as follows: FS(slid)y = (Pass. Resist(y)+Fric. Resist(y))/Hy where: Pass. Resist(y) = (T*(Kp*gs*(D+T)+Kp*gs*D)/2)*L Fric. Resist(y) = m*(-Pz+Soil Wt.+Pier Wt.+Base Wt.) Soil Wt. = (L*B*D-Lpx*Lpy*D)*gs Pier Wt. = Lpx*Lpy*h*gc Base Wt. = L*B*T*gc
Note on Z25: The Factor of Safety against uplift is calculated as follows: FS(uplift) = S Pz(down)/Pz(up) where: S Pz(down) = Soil Wt.+Pier Wt.+Base Wt. Pz(up) = uplift column load Soil Wt. = (L*B*D-Lpx*Lpy*D)*gs Pier Wt. = Lpx*Lpy*h*gc Base Wt. = L*B*T*gc
Note on AA25: For one-way shear in X-direction: Vux = LF*P(net)*B*(L/2-Lpx/2-dx/12) fVcx = 2*0.85*SQRT(f'c*1000)/1000*(B*12)*dx where: dx = T*12-4' for L >= B or dx = T*12-5" for B > L
Note on AB25: For one-way shear in Y-direction: Vuy = LF*P(net)*L*(B/2-Lpy/2-dy/12) fVcy = 2*0.85*SQRT(f'c*1000)/1000*(L*12)*dy where: dy = T*12-5" for L >= B or dy = T*12-4" for B > L
Note on AC25: For two-way shear: Vu = LF*P(net)*(L*B-(Lpx+d/12)*(Lpy+d/12)) and fVc = (Minimum of: 4 , 2+4/(Lpx/Lpy) , (40*d/bo+2) )*0.85*SQRT(f'c*1000)/1000*bo*d where: d = d(avg) = (dx+dy)/2 and bo = 2*(Lpx*12+Lpy*12)+4*d
Note on AG25: The footing flexural reinforcing for bottom face based on full uniform design net bearing pressure, P(net) = either P(max)net or Pa(net), as selected by user.
Note on AK25: The footing flexural reinforcing for top face is determined only when there is an applied column uplift load (Pz > 0), and is based on bending from footing self-weight plus any soil and live load surcharge (Q) weight.
Note on AE26: For bottom face flexural reinforcing in X-direction: Mux = LF*P(net)*(L/2-Lpx/2)^2/2 (ft-kips/ft.) r = (0.9*fy-((0.9*fy)^2-4*(0.9*0.59*fy^2/f'c)*(12*Mux/(12*dx^2)))^(1/2))/(2*(0.9*0.59*fy^2/f'c)) r(temp) = 0.0018*b*(T*12) r(max) = 0.75*(0.85*b1*f'c/fy*(87/(87+fy))) *As = ( minimum of r, r(min), or r(max) )*b*dx (in.^2/ft.) where: b = 12" (assumed 1' width) b1 = 0.85-0.05*(f'c-4)>=0.65 dx = T*12-4" for L >= B or dx = T*12-5" for B > L *Note: if X-direction is the long direction, then As(long) is as shown above. If X-direction is the short direction, then As(short) = 2/(b+1)*As(long), where b = ratio of long side to short side.
Note on AG26: For bottom face flexural reinforcing in Y-direction: Muy = LF*P(net)*(B/2-Lpy/2)^2/2 (ft-kips/ft.) r = (0.9*fy-((0.9*fy)^2-4*(0.9*0.59*fy^2/f'c)*(12*Muy/(12*dy^2)))^(1/2))/(2*(0.9*0.59*fy^2/f'c)) r(min) = 0.0018*b*(T*12) r(max) = 0.75*(0.85*b1*f'c/fy*(87/(87+fy))) *As = ( minimum of r, r(min), or r(max) )*b*dy (in.^2/ft.) where: b = 12" (assumed 1' width) b1 = 0.85-0.05*(f'c-4)>=0.65 dy = T*12-5" for L >= B or dy = T*12-4" for B > L *Note: if Y-direction is the long direction, then As(long) is as shown above. If Y-direction is the short direction, then As(short) = 2/(b+1)*As(long), where b = ratio of long side to short side.
Note on AI26: For top face flexural reinforcing in X-direction when Pz > 0 (column uplift only): Mux = LF*(T*gc+D*gs+Q)*(L/2-Lpx/2)^2/2 (ft-kips/ft.) r = (0.9*fy-((0.9*fy)^2-4*(0.9*0.59*fy^2/f'c)*(12*Mux/(12*dx^2)))^(1/2))/(2*(0.9*0.59*fy^2/f'c)) r(min) = 0.0018*b*(T*12) r(max) = 0.75*(0.85*b1*f'c/fy*(87/(87+fy))) *As = ( minimum of r, r(min), or r(max) )*b*dx (in.^2/ft.) where: b = 12" (assumed 1' width) b1 = 0.85-0.05*(f'c-4)>=0.65 dx = T*12-3" for L >= B or dx = T*12-4" for B > L *Note: if X-direction is the long direction, then As(long) is as shown above. If X-direction is the short direction, then As(short) = 2/(b+1)*As(long), where b = ratio of long side to short side.
Note on AK26: For top face flexural reinforcing in Y-direction when Pz > 0 (column uplift only): Muy = LF*(T*gc+D*gs+Q)*(B/2-Lpy/2)^2/2 (ft-kips/ft.) r = (0.9*fy-((0.9*fy)^2-4*(0.9*0.59*fy^2/f'c)*(12*Muy/(12*dy^2)))^(1/2))/(2*(0.9*0.59*fy^2/f'c)) r(min) = 0.0018*b*(T*12) r(max) = 0.75*(0.85*b1*f'c/fy*(87/(87+fy))) *As = ( minimum of r, r(min), or r(max) )*b*dy (in.^2/ft.) where: b = 12" (assumed 1' width) b1 = 0.85-0.05*(f'c-4)>=0.65 dy = T*12-4" for L >= B or dy = T*12-3" for B > L *Note: if Y-direction is the long direction, then As(long) is as shown above. If Y-direction is the short direction, then As(short) = 2/(b+1)*As(long), where b = ratio of long side to short side.
Note on GM27: When using the ACI 318-99 Code: rb = 0.85*b1*f'c/fy*(87/(87+fy)) r(max) = 0.75*rb As(max) = r(max)*b*d When using either the ACI 318-02 or ACI 318-05 Codes: ec = 0.003 (assumed) et = 0.004 (minimum value per Code) r(max) = 0.85*f'c*b1*(ec/(ec+et))/fy As(max) = r(max)*b*d
Note on GN27: For flexural reinforcing running in the x-direction: If L >= B (x-direction is long direction) then As/ft. = r *12*dx If L < B (x-direction is short direction) then As/ft. = r *12*dx*2* b / ( b + 1) where: b = LongSide / Shortside = B / L Note: This is the conservative but realistic approach to determine what the reinforcing for the band width needs to be on a per foot basis and then to use that for the entire LongSide length, instead of having a separate band width of reinforcing and the balance of the total short direction reinforcing distributed on either side of the band width.
Note on GP27: When using the ACI 318-99 Code: rb = 0.85*b1*f'c/fy*(87/(87+fy)) r(max) = 0.75*rb As(max) = r(max)*b*d When using either the ACI 318-02 or ACI 318-05 Codes: ec = 0.003 (assumed) et = 0.004 (minimum value per Code) r(max) = 0.85*f'c*b1*(ec/(ec+et))/fy As(max) = r(max)*b*d
Note on GU27: et = calculated strain in tension reinforcing, and is determined as follows: et = ec*(d-c)/c, where ec = 0.003 (assumed). If et >= 0.005, section is "tension-controlled". If fy/Es < et < 0.005, section is in "transition zone". If et <= fy/Es, section is "compression-controlled". Note: the ACI Code requires that the strain in the tension reinforcing (et) >= 0.004 for both singly and doubly reinforced sections.
Note on GV27: f = capacity reduction factor for flexural tension, and is determined as follows for non-spiral reinforced sections: If et >= 0.005 (tension-controlled section): f = 0.90 If fy/Es < et < 0.005 (transition section): f = 0.65+0.25*(et-fy/Es)/(0.005-fy/Es) < 0.90 If et <= fy/Es (compression-controlled section): f = 0.65
Note on HA27: For flexural reinforcing running in the y-direction: If B >= L (y-direction is long direction) then As/ft. = r *12*dy If B < L (y-direction is short direction) then As/ft. = r *12*dy*2* b / ( b + 1) where: b = LongSide / ShortSide = L / B Note: This is the conservative but realistic approach to determine what the reinforcing for the band width needs to be on a per foot basis and then to use that for the entire LongSide length, instead of having a separate band width of reinforcing and the balance of the total short direction reinforcing distributed on either side of the band width.
Note on HC27: When using the ACI 318-99 Code: rb = 0.85*b1*f'c/fy*(87/(87+fy)) r(max) = 0.75*rb As(max) = r(max)*b*d When using either the ACI 318-02 or ACI 318-05 Codes: ec = 0.003 (assumed) et = 0.004 (minimum value per Code) r(max) = 0.85*f'c*b1*(ec/(ec+et))/fy As(max) = r(max)*b*d
Note on HH27: et = calculated strain in tension reinforcing, and is determined as follows: et = ec*(d-c)/c, where ec = 0.003 (assumed). If et >= 0.005, section is "tension-controlled". If fy/Es < et < 0.005, section is in "transition zone". If et <= fy/Es, section is "compression-controlled". Note: the ACI Code requires that the strain in the tension reinforcing (et) >= 0.004 for both singly and doubly reinforced sections.
Note on HI27: f = capacity reduction factor for flexural tension, and is determined as follows for non-spiral reinforced sections: If et >= 0.005 (tension-controlled section): f = 0.90 If fy/Es < et < 0.005 (transition section): f = 0.65+0.25*(et-fy/Es)/(0.005-fy/Es) < 0.90 If et <= fy/Es (compression-controlled section): f = 0.65
Note on HN27: For flexural reinforcing running in the x-direction: If L >= B (x-direction is long direction) then As/ft. = r *12*dx If L < B (x-direction is short direction) then As/ft. = r *12*dx*2* b / ( b + 1) where: b = LongSide / Shortside = B / L Note: This is the conservative but realistic approach to determine what the reinforcing for the band width needs to be on a per foot basis and then to use that for the entire LongSide length, instead of having a separate band width of reinforcing and the balance of the total short direction reinforcing distributed on either side of the band width.
Note on HP27: When using the ACI 318-99 Code: rb = 0.85*b1*f'c/fy*(87/(87+fy)) r(max) = 0.75*rb As(max) = r(max)*b*d When using either the ACI 318-02 or ACI 318-05 Codes: ec = 0.003 (assumed) et = 0.004 (minimum value per Code) r(max) = 0.85*f'c*b1*(ec/(ec+et))/fy As(max) = r(max)*b*d
Note on HU27: et = calculated strain in tension reinforcing, and is determined as follows: et = ec*(d-c)/c, where ec = 0.003 (assumed). If et >= 0.005, section is "tension-controlled". If fy/Es < et < 0.005, section is in "transition zone". If et <= fy/Es, section is "compression-controlled". Note: the ACI Code requires that the strain in the tension reinforcing (et) >= 0.004 for both singly and doubly reinforced sections.
Note on HV27: f = capacity reduction factor for flexural tension, and is determined as follows for non-spiral reinforced sections: If et >= 0.005 (tension-controlled section): f = 0.90 If fy/Es < et < 0.005 (transition section): f = 0.65+0.25*(et-fy/Es)/(0.005-fy/Es) < 0.90 If et <= fy/Es (compression-controlled section): f = 0.65
Note on IA27: For flexural reinforcing running in the y-direction: If B >= L (y-direction is long direction) then As/ft. = r *12*dy If B < L (y-direction is short direction) then As/ft. = r *12*dy*2* b / ( b + 1) where: b = LongSide / ShortSide = L / B Note: This is the conservative but realistic approach to determine what the reinforcing for the band width needs to be on a per foot basis and then to use that for the entire LongSide length, instead of having a separate band width of reinforcing and the balance of the total short direction reinforcing distributed on either side of the band width.
Note on IC27: When using the ACI 318-99 Code: rb = 0.85*b1*f'c/fy*(87/(87+fy)) r(max) = 0.75*rb As(max) = r(max)*b*d When using either the ACI 318-02 or ACI 318-05 Codes: ec = 0.003 (assumed) et = 0.004 (minimum value per Code) r(max) = 0.85*f'c*b1*(ec/(ec+et))/fy As(max) = r(max)*b*d
Note on IH27: et = calculated strain in tension reinforcing, and is determined as follows: et = ec*(d-c)/c, where ec = 0.003 (assumed). If et >= 0.005, section is "tension-controlled". If fy/Es < et < 0.005, section is in "transition zone". If et <= fy/Es, section is "compression-controlled". Note: the ACI Code requires that the strain in the tension reinforcing (et) >= 0.004 for both singly and doubly reinforced sections.
Note on II27: f = capacity reduction factor for flexural tension, and is determined as follows for non-spiral reinforced sections: If et >= 0.005 (tension-controlled section): f = 0.90 If fy/Es < et < 0.005 (transition section): f = 0.65+0.25*(et-fy/Es)/(0.005-fy/Es) < 0.90 If et <= fy/Es (compression-controlled section): f = 0.65

## Footings (Pier Table)
RECTANGULAR SPREAD FOOTING - PIER ANALYSIS | [36 empty] | Version 3.3
For Assumed Rigid Footings with One Concentric Pier | [23 empty] | Assumptions: 1. | Program uses CRSI's "Universal Column Formulas" in developing uniaxial interaction curves for X and Y axes, each load case.
Subjected to Uniaxial or Biaxial Eccentricity | [23 empty] | 2. | CRSI's "Universal Column Formulas" assume use of fy = 60 ksi. | [22 empty] | 60 |  |  |  | ACI | 318-99
Job Name: |  |  |  |  | Subject: | [18 empty] | 3. | Program assumes "short", non-slender column analysis for pier. | [26 empty] | ACI | 318-02
Job Number: |  |  |  |  | Originator: |  |  | Checker: | [15 empty] | 4. | For cases with axial load only (compression or tension) and no moments (Mx and My = 0) the program calculates total | [26 empty] | ACI | 318-05 | [17 empty] | Uniaxial Interaction Diagram Points: | [62 empty] | Uniaxial Interaction Diagram Points:
[25 empty] | reinforcing area (Ast) as follows: | [22 empty] | Reinforcing Bar Properties | [22 empty] | Point #1: | Nom. Max. Compression = fPo (for Mux = 0) | [61 empty] | Point #1: | Nom. Max. Compression = fPo (for Mux = 0)
Input Data: | [24 empty] | Ast = (Ntb + Nsb)*Ab , where: Ab = area of one bar | [22 empty] | Bar | Area | Diameter | [20 empty] | Point #2: | Allowable fPn(max) = 0.8*fPo (for Mux = 0) | [61 empty] | Point #2: | Allowable fPn(max) = 0.8*fPo (for Mux = 0)
[24 empty] | 5. | For pure moment capacity with no axial load, program assumes bars in 2 outside faces parallel to axis of bending plus 50% | [12 empty] | User may copy input from "Footings (Table)" worksheet | [9 empty] | Size | (in.^2) | (in.) | [20 empty] | Point #3: | Min. eccentricity | [61 empty] | Point #3: | Min. eccentricity
|  | Concrete Unit Weight, gc = | 0.15 | kcf | [20 empty] | of the total side bars divided equally by and added to the 2 outside faces, and calculated reinforcing areas as follows: | [12 empty] | in columns A thru Q starting at row 28, and "Paste Special" | [8 empty] | 3 | #3 | 0.11 | 0.375 | [20 empty] | Point #4: | 0% rebar tension = 0 ksi | [61 empty] | Point #4: | 0% rebar tension = 0 ksi
|  | Conc. Compressive Strength, f'c = | 3 | ksi | [20 empty] | for X-axis: As = A's = ((Ntb + 0.50*Nsb)*Ab)/2 , where: Ab = area of one bar | [12 empty] | just the values into same block of cells in this worksheet. | [8 empty] | 4 | #4 | 0.2 | 0.5 | [20 empty] | Point #5: | 25% rebar tension = 15 ksi | [61 empty] | Point #5: | 25% rebar tension = 15 ksi
|  | Reinforcing Yield Strength, fy = | 60 | ksi | [20 empty] | for Y-axis: As = A's = (((Nsb+4) + 0.50*(Ntb-4))*Ab)/2 | [12 empty] | Page breaks may be placed at rows 86, 168, 250, 332, etc., in | [8 empty] | 5 | #5 | 0.31 | 0.625 | [20 empty] | Point #6: | 50% rebar tension = 30 ksi | [61 empty] | Point #6: | 50% rebar tension = 30 ksi
|  | Clear Cover to Pier Ties, dc = | 2 | in. | [19 empty] | 6. | Reinforcing ratio shown is as follows: rg = (Ntb + Nsb)*Ab/(Lpx*12*Lpy*12). | [12 empty] | increments of 82 rows for full page printouts as required. | [8 empty] | 6 | #6 | 0.44 | 0.75 | [20 empty] | Point #7: | 100% rebar tension = 60 ksi | [61 empty] | Point #7: | 100% rebar tension = 60 ksi
|  | Applicable ACI Code = | 318-05 | [20 empty] | 7. | Axial load and flexural uniaxial design capacities, fPn and fMn, at design eccentricity, e = Mu*12/Pu, are determined from | [21 empty] | 7 | #7 | 0.6 | 0.875 | [20 empty] | Point #8: | fPn = 0.1*f'c*Ag | [61 empty] | Point #8: | fPn = 0.1*f'c*Ag
|  | USD Load Fact. for Concrete, LF = | 1.6 | [21 empty] | interpolation within the interaction curve for each axis. | [21 empty] | 8 | #8 | 0.79 | 1 | [20 empty] | Point #9: | Pure moment capacity (for Pu = 0) | [61 empty] | Point #9: | Pure moment capacity (for Pu = 0)
|  | f Factor for Flexure and Tension = | 0.9 | [20 empty] | 8. | Axial load and flexural biaxial capacities, if applicable, are determined by the following approximations: | [21 empty] | 9 | #9 | 1 | 1.128 | [20 empty] | Point #10: | Pure axial tension capacity (for Mux = 0) | [61 empty] | Point #10: | Pure axial tension capacity (for Mux = 0)
|  | f Factor for Comp. and Bearing = | 0.65 | [21 empty] | a. For Pu >= 0.1*f'c*Ag, use Bresler Reciprocal Load Equation: | [21 empty] | 10 | #10 | 1.27 | 1.27
|  | f Factor for Shear = | 0.75 | [21 empty] | 1/fPn = 1/fPnx + 1/fPny - 1/fPo | [21 empty] | 11 | #11 | 1.56 | 1.41
[25 empty] | Biaxial interaction stress ratio, S.R. = Pu/fPn <= 1 | [21 empty] | 14 | #14 | 2.26 | 1.693
[25 empty] | b. For Pu < 0.1*f'c*Ag, use Bresler Load Contour interaction equation: | [21 empty] | 18 | #18 | 4 | 2.257
Biaxial interaction stress ratio, S.R. = (Mux/fMnx)^1.15 + (Muy/fMny)^1.15 <= 1
[24 empty] | 9. | Straight-line interaction formula is used for biaxial shear interaction stress ratio, S.R. = Vux/fVnx + Vuy/fVny <= 1
| COLUMN LOADS | [9 empty] | FOOTING DATA | [5 empty] | PIER REINFORCING DATA |  |  |  |  | RESULTS
COLUMN | Case 1: Maximum Load Condition |  |  |  |  | Case 2: Minimum Load Condition |  |  |  |  | Pier Dimensions |  |  | Base Dimensions |  |  | Top/Bot. | Side | Vert. | Horiz. Tie | Horiz. Tie | Reinf. | Case 1: Axial and Flexural Capacity Checks |  |  |  |  | Case 2: Axial and Flexural Capacity Checks |  |  |  |  | Max. Shear Checks |  |  | Bearing | [7 empty] | Case 1: Maximum Load Condition | [62 empty] | Case 1: Maximum Load Condition | [65 empty] | Case 2: Minimum Load Condition | [17 empty] | Case 2: Minimum Load Condition
LOCATION | Axial | Shear | Shear | Moment | Moment | Axial | Shear | Shear | Moment | Moment | Length | Width | Height | Length | Width | Thickness | Vert. Bars | Vert. Bars | Bar Size | Bar Size | Bar Spac. | Ratio | X-axis |  | Y-axis |  | Biaxial | X-axis |  | Y-axis |  | Biaxial | X-direction | Y-direction | Biaxial | Check | [7 empty] | For Pu and Mux: | [21 empty] | Uniaxial Interaction Diagram Points for Pu and Mux | [40 empty] | For Pu and Muy: | [21 empty] | Uniaxial Interaction Diagram Points for Pu and Muy | [43 empty] | For Pu and Mux: | [17 empty] | For Pu and Muy:
| Pz | Hx | Hy | Mx | My | Pz | Hx | Hy | Mx | My | Lpx | Lpy | h | L | B | T | Ntb | Nsb | (#3 - #11) | (#3 - #6) | S | rg=Ast/Ag | Pu/fPnx | Mux/fMnx | Pu/fPny | Muy/fMny | S.R. | Pu/fPnx | Mux/fMnx | Pu/fPny | Muy/fMny | S.R. | Vu/fVnx | Vu/fVny | S.R. | Pu/fPnb | Short Col. Criteria | Axial Capacity | Tie Bar | Tie Bar | Concrete Bearing Capacity | Min. Pier Ht. for Ldo | Min. Ftg. Thk. for Ldh | [22 empty] | 1 |  | 2 |  | 3 |  | 4 |  | 5 |  | 6 |  | 7 |  | 8 |  | 9 | [6 empty] | 10 |  | Design: ey | For Pu >= 0 and e(3) < ey <= e(7) |  | For Pu >= 0 and e(7) < ey <= e(8) |  | For Pu >= 0 and e(8) < ey <= e(9) |  | For Pu < 0 and 0 <= ey <= e(9) |  | Interpolated Results |  |  | Shear Capacity Check | [25 empty] | 1 |  | 2 |  | 3 |  | 4 |  | 5 |  | 6 |  | 7 |  | 8 |  | 9 | [6 empty] | 10 |  | Design: ex | For Pu >= 0 and e(3) < ex <= e(7) |  | For Pu >= 0 and e(7) < ex <= e(8) |  | For Pu >= 0 and e(8) < ex <= e(9) |  | For Pu < 0 and 0 <= ex <= e(9) |  | Interpolated Results |  |  | Biaxial Capacity for Pu >= 0.1*f'c*Ag | Biaxial S.R. for Pu >= 0.1*f'c*Ag | Biaxial S.R. for Pu < 0.1*f'c*Ag | Shear Capacity Check | [5 empty] | Design: ey | For Pu >= 0 and e(3) < ey <= e(7) |  | For Pu >= 0 and e(7) < ey <= e(8) |  | For Pu >= 0 and e(8) < ey <= e(9) |  | For Pu < 0 and 0 <= ey <= e(9) |  | Interpolated Results |  |  | Shear Capacity Check | [5 empty] | Design: ex | For Pu >= 0 and e(3) < ex <= e(7) |  | For Pu >= 0 and e(7) < ex <= e(8) |  | For Pu >= 0 and e(8) < ex <= e(9) |  | For Pu < 0 and 0 <= ex <= e(9) |  | Interpolated Results |  |  | Biaxial Capacity for Pu >= 0.1*f'c*Ag | Biaxial S.R. for Pu >= 0.1*f'c*Ag | Biaxial S.R. for Pu < 0.1*f'c*Ag | Shear Capacity Check
| (kips) | (kips) | (kips) | (ft-kips) | (ft-kips) | (kips) | (kips) | (kips) | (ft-kips) | (ft-kips) | (ft.) | (ft.) | (ft.) | (ft.) | (ft.) | (ft.) |  |  |  |  | (in.) | [15 empty] | Lu(max) (ft.) | fPn(w/o reinf) | Min. Size | Max. Spac. (in.) | fPnb (kips) | h(min) (ft.) | T(min) (ft.) | Pu | Mux | Lpy=h | Lpx=b | d' | d | g | b1 | Ag | rtb | rss | rg | Ast | X | F1 | F2 | F3 | F4 | r(min) | As(min) | r(max) | As(max) | fPo(Mu=0) | fMn(Mu=0) | fPn(max) | fMn(Mu=0) | fPn(max) | fMn(e=0.1*h) | fPn(ot) | fMn(ot) | fPn(15) | fMn(15) | fPn(30) | fMn(30) | fPn(bal) | fMn(bal) | fPn(Pu=0.1f'cAg) | fMn(Pu=0.1f'cAg) | SBF | As = A's | c(double) | a(double) | f | fPn(Pu=0) | fMn(Pu=0) | -fPn(Mu=0) | fMn(Mu=0) | (in.) | fPnx | fMnx | fPnx | fMnx | fPnx | fMnx | fPnx | fMnx | fPnx | fMnx | ey | Vuy | fVcy | fVsy | fVny | Pu | Muy | Lpx=h | Lpy=b | d' | d | g | b1 | Ag | rtb | rss | rg | Ast | X | F1 | F2 | F3 | F4 | r(min) | As(min) | r(max) | As(max) | fPo(Mu=0) | fMn(Mu=0) | fPn(max) | fMn(Mu=0) | fPn(max) | fMn(e=0.1*h) | fPn(ot) | fMn(ot) | fPn(15) | fMn(15) | fPn(30) | fMn(30) | fPn(bal) | fMn(bal) | fPn(Pu=0.1f'cAg) | fMn(Pu=0.1f'cAg) | SBF | As = A's | c(double) | a(double) | f | fPn(Pu=0) | fMn(Pu=0) | -fPn(Mu=0) | fMn(Mu=0) | (in.) | fPny | fMny | fPny | fMny | fPny | fMny | fPny | fMny | fPny | fMny | ex | fPn | S.R. = Pu/(1/(1/fPnx + 1/fPny - 1/fPo)) | S.R. = (Mux/fMnx)^1.15 + (Muy/fMny)^1.15 | Vux | fVcx | fVsx | fVnx | Pu | Mux | (in.) | fPnx | fMnx | fPnx | fMnx | fPnx | fMnx | fPnx | fMnx | fPnx | fMnx | ey | Vuy | fVcy | fVsy | fVny | Pu | Muy | (in.) | fPny | fMny | fPny | fMny | fPny | fMny | fPny | fMny | fPny | fMny | ex | fPn | S.R. = Pu/(1/(1/fPnx + 1/fPny - 1/fPo)) | S.R. = (Mux/fMnx)^1.15 + (Muy/fMny)^1.15 | Vux | fVcx | fVsx | fVnx
A-1 | -200 | 10 | 0 | 0 | 40 | 20 | 10 | 0 | 0 | 40 | 3 | 2 | 3 | 12 | 8 | 2 | 10 | 6 | 6 | 4 | 12 | 0.0081481 | 0.24 | --- | 0.25 | 0.25 | --- | 0.08 | --- | 0.36 | 0.36 | --- | 0.15 | --- | --- | 0.07 | 6.2857 | 1145.664 | 3 | 12 | 4677.1537 | 1.8098 | 1.2085 | 320 | 0.001 | 24 | 36 | 2.875 | 21.125 | 0.76042 | 0.85 | 864 | 0.0050926 | 0.0030556 | 0.0081481 | 7.04 | 0 | 0.5 | 0.5 | 0.5 | 0.5 | 0.01 | 8.64 | 0.08 | 69.12 | 1694.9712 | 0 | 1355.977 | 0 | 1355.977 | 234.8683 | 1214.0073 | 333.2304 | 1024.6 | 409.3247 | 875.5325 | 451.6369 | 643.5345 | 481.7157 | 259.2 | 349.212 | 0.5 | 2.86 | 2.5732 | 2.1872 | 0.9 | 1e-08 | 259.8499 | -380.16 | 0.001 | 3.75e-05 | 1355.977 | 0.001 | N.A. | N.A. | N.A. | N.A. | N.A. | N.A. | 1355.977 | 0.001 | 3.75e-05 | 0 | 74.0521 | 31.6875 | 105.7396 | 320 | 112 | 36 | 24 | 2.875 | 33.125 | 0.84028 | 0.85 | 864 | 0.0050926 | 0.0030556 | 0.0081481 | 7.04 | 0 | 0.5 | 0.5 | 0.5 | 0.5 | 0.01 | 8.64 | 0.08 | 69.12 | 1694.9712 | 0 | 1355.977 | 0 | 1355.977 | 371.5188 | 1264.4597 | 471.8166 | 1069.2647 | 607.7219 | 915.5882 | 685.5024 | 677.8501 | 746.7717 | 259.2 | 537.5981 | 0.5 | 2.86 | 3.0396 | 2.5837 | 0.9 | 0.001 | 408.0924 | -380.16 | 0.001 | 4.2 | 1281.1773 | 448.412 | N.A. | N.A. | N.A. | N.A. | N.A. | N.A. | 1281.1773 | 448.412 | 4.2 | N.A. | N.A. | N.A. | 16 | 77.4115 | 49.6875 | 127.099 | -32 | 0.001 | 0.000375 | N.A. | N.A. | N.A. | N.A. | N.A. | N.A. | -380.1441 | 0.01188 | -380.1441 | 0.01188 | 0.000375 | 0 | 57.8532 | 31.6875 | 89.5407 | -32 | 112 | 42 | N.A. | N.A. | N.A. | N.A. | N.A. | N.A. | -89.2303 | 312.3061 | -89.2303 | 312.3061 | 42 | N.A. | N.A. | N.A. | 16 | 60.4777 | 49.6875 | 110.1652
A-2 | -200 | -10 | 0 | 0 | -40 | 20 | -10 | 0 | 0 | -40 | 3 | 2 | 3 | 12 | 8 | 2 | 10 | 6 | 6 | 4 | 12 | 0.0081481 | 0.24 | --- | 0.25 | 0.25 | --- | 0.08 | --- | 0.36 | 0.36 | --- | 0.15 | --- | --- | 0.07 | 6.2857 | 1145.664 | 3 | 12 | 4677.1537 | 1.8098 | 1.2085 | 320 | 0.001 | 24 | 36 | 2.875 | 21.125 | 0.76042 | 0.85 | 864 | 0.0050926 | 0.0030556 | 0.0081481 | 7.04 | 0 | 0.5 | 0.5 | 0.5 | 0.5 | 0.01 | 8.64 | 0.08 | 69.12 | 1694.9712 | 0 | 1355.977 | 0 | 1355.977 | 234.8683 | 1214.0073 | 333.2304 | 1024.6 | 409.3247 | 875.5325 | 451.6369 | 643.5345 | 481.7157 | 259.2 | 349.212 | 0.5 | 2.86 | 2.5732 | 2.1872 | 0.9 | 1e-08 | 259.8499 | -380.16 | 0.001 | 3.75e-05 | 1355.977 | 0.001 | N.A. | N.A. | N.A. | N.A. | N.A. | N.A. | 1355.977 | 0.001 | 3.75e-05 | 0 | 74.0521 | 31.6875 | 105.7396 | 320 | 112 | 36 | 24 | 2.875 | 33.125 | 0.84028 | 0.85 | 864 | 0.0050926 | 0.0030556 | 0.0081481 | 7.04 | 0 | 0.5 | 0.5 | 0.5 | 0.5 | 0.01 | 8.64 | 0.08 | 69.12 | 1694.9712 | 0 | 1355.977 | 0 | 1355.977 | 371.5188 | 1264.4597 | 471.8166 | 1069.2647 | 607.7219 | 915.5882 | 685.5024 | 677.8501 | 746.7717 | 259.2 | 537.5981 | 0.5 | 2.86 | 3.0396 | 2.5837 | 0.9 | 0.001 | 408.0924 | -380.16 | 0.001 | 4.2 | 1281.1773 | 448.412 | N.A. | N.A. | N.A. | N.A. | N.A. | N.A. | 1281.1773 | 448.412 | 4.2 | N.A. | N.A. | N.A. | 16 | 77.4115 | 49.6875 | 127.099 | -32 | 0.001 | 0.000375 | N.A. | N.A. | N.A. | N.A. | N.A. | N.A. | -380.1441 | 0.01188 | -380.1441 | 0.01188 | 0.000375 | 0 | 57.8532 | 31.6875 | 89.5407 | -32 | 112 | 42 | N.A. | N.A. | N.A. | N.A. | N.A. | N.A. | -89.2303 | 312.3061 | -89.2303 | 312.3061 | 42 | N.A. | N.A. | N.A. | 16 | 60.4777 | 49.6875 | 110.1652
A-3 | -200 | 0 | 10 | -40 | 0 | 20 | 0 | 10 | -40 | 0 | 2 | 3 | 3 | 8 | 12 | 2 | 10 | 6 | 6 | 4 | 12 | 0.0081481 | 0.25 | 0.25 | 0.24 | --- | --- | 0.36 | 0.36 | 0.08 | --- | --- | --- | 0.15 | --- | 0.07 | 6.2857 | 1145.664 | 3 | 12 | 4677.1537 | 1.8098 | 1.2085 | 320 | 112 | 36 | 24 | 2.875 | 33.125 | 0.84028 | 0.85 | 864 | 0.0050926 | 0.0030556 | 0.0081481 | 7.04 | 0 | 0.5 | 0.5 | 0.5 | 0.5 | 0.01 | 8.64 | 0.08 | 69.12 | 1694.9712 | 0 | 1355.977 | 0 | 1355.977 | 371.5188 | 1264.4597 | 471.8166 | 1069.2647 | 607.7219 | 915.5882 | 685.5024 | 677.8501 | 746.7717 | 259.2 | 537.5984 | 0.5 | 2.86 | 3.0396 | 2.5837 | 0.9 | 1e-08 | 408.0924 | -380.16 | 0.001 | 4.2 | 1281.1773 | 448.412 | N.A. | N.A. | N.A. | N.A. | N.A. | N.A. | 1281.1773 | 448.412 | 4.2 | 16 | 77.4115 | 49.6875 | 127.099 | 320 | 0.001 | 24 | 36 | 2.875 | 21.125 | 0.76042 | 0.85 | 864 | 0.0050926 | 0.0030556 | 0.0081481 | 7.04 | 0 | 0.5 | 0.5 | 0.5 | 0.5 | 0.01 | 8.64 | 0.08 | 69.12 | 1694.9712 | 0 | 1355.977 | 0 | 1355.977 | 234.8683 | 1214.0073 | 333.2304 | 1024.6 | 409.3247 | 875.5325 | 451.6369 | 643.5345 | 481.7157 | 259.2 | 349.2118 | 0.5 | 2.86 | 2.5732 | 2.1872 | 0.9 | 0.001 | 259.8499 | -380.16 | 0.001 | 3.75e-05 | 1355.977 | 0.001 | N.A. | N.A. | N.A. | N.A. | N.A. | N.A. | 1355.977 | 0.001 | 3.75e-05 | N.A. | N.A. | N.A. | 0 | 74.0521 | 31.6875 | 105.7396 | -32 | 112 | 42 | N.A. | N.A. | N.A. | N.A. | N.A. | N.A. | -89.2303 | 312.3061 | -89.2303 | 312.3061 | 42 | 16 | 60.4777 | 49.6875 | 110.1652 | -32 | 0.001 | 0.000375 | N.A. | N.A. | N.A. | N.A. | N.A. | N.A. | -380.1441 | 0.01188 | -380.1441 | 0.01188 | 0.000375 | N.A. | N.A. | N.A. | 0 | 57.8532 | 31.6875 | 89.5407
A-4 | -200 | 0 | -10 | 40 | 0 | 20 | 0 | -10 | 40 | 0 | 2 | 3 | 3 | 8 | 12 | 2 | 10 | 6 | 6 | 4 | 12 | 0.0081481 | 0.25 | 0.25 | 0.24 | --- | --- | 0.36 | 0.36 | 0.08 | --- | --- | --- | 0.15 | --- | 0.07 | 6.2857 | 1145.664 | 3 | 12 | 4677.1537 | 1.8098 | 1.2085 | 320 | 112 | 36 | 24 | 2.875 | 33.125 | 0.84028 | 0.85 | 864 | 0.0050926 | 0.0030556 | 0.0081481 | 7.04 | 0 | 0.5 | 0.5 | 0.5 | 0.5 | 0.01 | 8.64 | 0.08 | 69.12 | 1694.9712 | 0 | 1355.977 | 0 | 1355.977 | 371.5188 | 1264.4597 | 471.8166 | 1069.2647 | 607.7219 | 915.5882 | 685.5024 | 677.8501 | 746.7717 | 259.2 | 537.5984 | 0.5 | 2.86 | 3.0396 | 2.5837 | 0.9 | 1e-08 | 408.0924 | -380.16 | 0.001 | 4.2 | 1281.1773 | 448.412 | N.A. | N.A. | N.A. | N.A. | N.A. | N.A. | 1281.1773 | 448.412 | 4.2 | 16 | 77.4115 | 49.6875 | 127.099 | 320 | 0.001 | 24 | 36 | 2.875 | 21.125 | 0.76042 | 0.85 | 864 | 0.0050926 | 0.0030556 | 0.0081481 | 7.04 | 0 | 0.5 | 0.5 | 0.5 | 0.5 | 0.01 | 8.64 | 0.08 | 69.12 | 1694.9712 | 0 | 1355.977 | 0 | 1355.977 | 234.8683 | 1214.0073 | 333.2304 | 1024.6 | 409.3247 | 875.5325 | 451.6369 | 643.5345 | 481.7157 | 259.2 | 349.2118 | 0.5 | 2.86 | 2.5732 | 2.1872 | 0.9 | 0.001 | 259.8499 | -380.16 | 0.001 | 3.75e-05 | 1355.977 | 0.001 | N.A. | N.A. | N.A. | N.A. | N.A. | N.A. | 1355.977 | 0.001 | 3.75e-05 | N.A. | N.A. | N.A. | 0 | 74.0521 | 31.6875 | 105.7396 | -32 | 112 | 42 | N.A. | N.A. | N.A. | N.A. | N.A. | N.A. | -89.2303 | 312.3061 | -89.2303 | 312.3061 | 42 | 16 | 60.4777 | 49.6875 | 110.1652 | -32 | 0.001 | 0.000375 | N.A. | N.A. | N.A. | N.A. | N.A. | N.A. | -380.1441 | 0.01188 | -380.1441 | 0.01188 | 0.000375 | N.A. | N.A. | N.A. | 0 | 57.8532 | 31.6875 | 89.5407
A-5 | -200 | 10 | 0 | 0 | 40 | [5 empty] | 3 | 2 | 3 | 12 | 8 | 2 | 10 | 6 | 6 | 4 | 12 | 0.0081481 | 0.24 | --- | 0.25 | 0.25 | --- | --- | --- | --- | --- | --- | 0.13 | --- | --- | 0.07 | 6.2857 | 1145.664 | 3 | 12 | 4677.1537 | 1.8098 | 1.2085 | 320 | 0.001 | 24 | 36 | 2.875 | 21.125 | 0.76042 | 0.85 | 864 | 0.0050926 | 0.0030556 | 0.0081481 | 7.04 | 0 | 0.5 | 0.5 | 0.5 | 0.5 | 0.01 | 8.64 | 0.08 | 69.12 | 1694.9712 | 0 | 1355.977 | 0 | 1355.977 | 234.8683 | 1214.0073 | 333.2304 | 1024.6 | 409.3247 | 875.5325 | 451.6369 | 643.5345 | 481.7157 | 259.2 | 349.212 | 0.5 | 2.86 | 2.5732 | 2.1872 | 0.9 | 1e-08 | 259.8499 | -380.16 | 0.001 | 3.75e-05 | 1355.977 | 0.001 | N.A. | N.A. | N.A. | N.A. | N.A. | N.A. | 1355.977 | 0.001 | 3.75e-05 | 0 | 74.0521 | 31.6875 | 105.7396 | 320 | 112 | 36 | 24 | 2.875 | 33.125 | 0.84028 | 0.85 | 864 | 0.0050926 | 0.0030556 | 0.0081481 | 7.04 | 0 | 0.5 | 0.5 | 0.5 | 0.5 | 0.01 | 8.64 | 0.08 | 69.12 | 1694.9712 | 0 | 1355.977 | 0 | 1355.977 | 371.5188 | 1264.4597 | 471.8166 | 1069.2647 | 607.7219 | 915.5882 | 685.5024 | 677.8501 | 746.7717 | 259.2 | 537.5981 | 0.5 | 2.86 | 3.0396 | 2.5837 | 0.9 | 0.001 | 408.0924 | -380.16 | 0.001 | 4.2 | 1281.1773 | 448.412 | N.A. | N.A. | N.A. | N.A. | N.A. | N.A. | 1281.1773 | 448.412 | 4.2 | N.A. | N.A. | N.A. | 16 | 77.4115 | 49.6875 | 127.099 | 0.001 | 0.001 | 0 | 1355.977 | 0.001 | N.A. | N.A. | N.A. | N.A. | N.A. | N.A. | 1355.977 | 0.001 | 0 | 0 | 62.4815 | 31.6875 | 94.169 | 0.001 | 0.001 | 0 | 1355.977 | 0.001 | N.A. | N.A. | N.A. | N.A. | N.A. | N.A. | 1355.977 | 0.001 | 0 | N.A. | N.A. | N.A. | 0 | 65.316 | 49.6875 | 115.0035
A-6 | -200 | -10 | 0 | 0 | -40 | [5 empty] | 3 | 2 | 3 | 12 | 8 | 2 | 10 | 6 | 6 | 4 | 12 | 0.0081481 | 0.24 | --- | 0.25 | 0.25 | --- | --- | --- | --- | --- | --- | 0.13 | --- | --- | 0.07 | 6.2857 | 1145.664 | 3 | 12 | 4677.1537 | 1.8098 | 1.2085 | 320 | 0.001 | 24 | 36 | 2.875 | 21.125 | 0.76042 | 0.85 | 864 | 0.0050926 | 0.0030556 | 0.0081481 | 7.04 | 0 | 0.5 | 0.5 | 0.5 | 0.5 | 0.01 | 8.64 | 0.08 | 69.12 | 1694.9712 | 0 | 1355.977 | 0 | 1355.977 | 234.8683 | 1214.0073 | 333.2304 | 1024.6 | 409.3247 | 875.5325 | 451.6369 | 643.5345 | 481.7157 | 259.2 | 349.212 | 0.5 | 2.86 | 2.5732 | 2.1872 | 0.9 | 1e-08 | 259.8499 | -380.16 | 0.001 | 3.75e-05 | 1355.977 | 0.001 | N.A. | N.A. | N.A. | N.A. | N.A. | N.A. | 1355.977 | 0.001 | 3.75e-05 | 0 | 74.0521 | 31.6875 | 105.7396 | 320 | 112 | 36 | 24 | 2.875 | 33.125 | 0.84028 | 0.85 | 864 | 0.0050926 | 0.0030556 | 0.0081481 | 7.04 | 0 | 0.5 | 0.5 | 0.5 | 0.5 | 0.01 | 8.64 | 0.08 | 69.12 | 1694.9712 | 0 | 1355.977 | 0 | 1355.977 | 371.5188 | 1264.4597 | 471.8166 | 1069.2647 | 607.7219 | 915.5882 | 685.5024 | 677.8501 | 746.7717 | 259.2 | 537.5981 | 0.5 | 2.86 | 3.0396 | 2.5837 | 0.9 | 0.001 | 408.0924 | -380.16 | 0.001 | 4.2 | 1281.1773 | 448.412 | N.A. | N.A. | N.A. | N.A. | N.A. | N.A. | 1281.1773 | 448.412 | 4.2 | N.A. | N.A. | N.A. | 16 | 77.4115 | 49.6875 | 127.099 | 0.001 | 0.001 | 0 | 1355.977 | 0.001 | N.A. | N.A. | N.A. | N.A. | N.A. | N.A. | 1355.977 | 0.001 | 0 | 0 | 62.4815 | 31.6875 | 94.169 | 0.001 | 0.001 | 0 | 1355.977 | 0.001 | N.A. | N.A. | N.A. | N.A. | N.A. | N.A. | 1355.977 | 0.001 | 0 | N.A. | N.A. | N.A. | 0 | 65.316 | 49.6875 | 115.0035
A-7 | -200 | 0 | 10 | -40 | 0 | [5 empty] | 2 | 3 | 3 | 8 | 12 | 2 | 10 | 6 | 6 | 4 | 12 | 0.0081481 | 0.25 | 0.25 | 0.24 | --- | --- | --- | --- | --- | --- | --- | --- | 0.13 | --- | 0.07 | 6.2857 | 1145.664 | 3 | 12 | 4677.1537 | 1.8098 | 1.2085 | 320 | 112 | 36 | 24 | 2.875 | 33.125 | 0.84028 | 0.85 | 864 | 0.0050926 | 0.0030556 | 0.0081481 | 7.04 | 0 | 0.5 | 0.5 | 0.5 | 0.5 | 0.01 | 8.64 | 0.08 | 69.12 | 1694.9712 | 0 | 1355.977 | 0 | 1355.977 | 371.5188 | 1264.4597 | 471.8166 | 1069.2647 | 607.7219 | 915.5882 | 685.5024 | 677.8501 | 746.7717 | 259.2 | 537.5984 | 0.5 | 2.86 | 3.0396 | 2.5837 | 0.9 | 1e-08 | 408.0924 | -380.16 | 0.001 | 4.2 | 1281.1773 | 448.412 | N.A. | N.A. | N.A. | N.A. | N.A. | N.A. | 1281.1773 | 448.412 | 4.2 | 16 | 77.4115 | 49.6875 | 127.099 | 320 | 0.001 | 24 | 36 | 2.875 | 21.125 | 0.76042 | 0.85 | 864 | 0.0050926 | 0.0030556 | 0.0081481 | 7.04 | 0 | 0.5 | 0.5 | 0.5 | 0.5 | 0.01 | 8.64 | 0.08 | 69.12 | 1694.9712 | 0 | 1355.977 | 0 | 1355.977 | 234.8683 | 1214.0073 | 333.2304 | 1024.6 | 409.3247 | 875.5325 | 451.6369 | 643.5345 | 481.7157 | 259.2 | 349.2118 | 0.5 | 2.86 | 2.5732 | 2.1872 | 0.9 | 0.001 | 259.8499 | -380.16 | 0.001 | 3.75e-05 | 1355.977 | 0.001 | N.A. | N.A. | N.A. | N.A. | N.A. | N.A. | 1355.977 | 0.001 | 3.75e-05 | N.A. | N.A. | N.A. | 0 | 74.0521 | 31.6875 | 105.7396 | 0.001 | 0.001 | 0 | 1355.977 | 0.001 | N.A. | N.A. | N.A. | N.A. | N.A. | N.A. | 1355.977 | 0.001 | 0 | 0 | 65.316 | 49.6875 | 115.0035 | 0.001 | 0.001 | 0 | 1355.977 | 0.001 | N.A. | N.A. | N.A. | N.A. | N.A. | N.A. | 1355.977 | 0.001 | 0 | N.A. | N.A. | N.A. | 0 | 62.4815 | 31.6875 | 94.169
A-8 | -200 | 0 | -10 | 40 | 0 | [5 empty] | 2 | 3 | 3 | 8 | 12 | 2 | 10 | 6 | 6 | 4 | 12 | 0.0081481 | 0.25 | 0.25 | 0.24 | --- | --- | --- | --- | --- | --- | --- | --- | 0.13 | --- | 0.07 | 6.2857 | 1145.664 | 3 | 12 | 4677.1537 | 1.8098 | 1.2085 | 320 | 112 | 36 | 24 | 2.875 | 33.125 | 0.84028 | 0.85 | 864 | 0.0050926 | 0.0030556 | 0.0081481 | 7.04 | 0 | 0.5 | 0.5 | 0.5 | 0.5 | 0.01 | 8.64 | 0.08 | 69.12 | 1694.9712 | 0 | 1355.977 | 0 | 1355.977 | 371.5188 | 1264.4597 | 471.8166 | 1069.2647 | 607.7219 | 915.5882 | 685.5024 | 677.8501 | 746.7717 | 259.2 | 537.5984 | 0.5 | 2.86 | 3.0396 | 2.5837 | 0.9 | 1e-08 | 408.0924 | -380.16 | 0.001 | 4.2 | 1281.1773 | 448.412 | N.A. | N.A. | N.A. | N.A. | N.A. | N.A. | 1281.1773 | 448.412 | 4.2 | 16 | 77.4115 | 49.6875 | 127.099 | 320 | 0.001 | 24 | 36 | 2.875 | 21.125 | 0.76042 | 0.85 | 864 | 0.0050926 | 0.0030556 | 0.0081481 | 7.04 | 0 | 0.5 | 0.5 | 0.5 | 0.5 | 0.01 | 8.64 | 0.08 | 69.12 | 1694.9712 | 0 | 1355.977 | 0 | 1355.977 | 234.8683 | 1214.0073 | 333.2304 | 1024.6 | 409.3247 | 875.5325 | 451.6369 | 643.5345 | 481.7157 | 259.2 | 349.2118 | 0.5 | 2.86 | 2.5732 | 2.1872 | 0.9 | 0.001 | 259.8499 | -380.16 | 0.001 | 3.75e-05 | 1355.977 | 0.001 | N.A. | N.A. | N.A. | N.A. | N.A. | N.A. | 1355.977 | 0.001 | 3.75e-05 | N.A. | N.A. | N.A. | 0 | 74.0521 | 31.6875 | 105.7396 | 0.001 | 0.001 | 0 | 1355.977 | 0.001 | N.A. | N.A. | N.A. | N.A. | N.A. | N.A. | 1355.977 | 0.001 | 0 | 0 | 65.316 | 49.6875 | 115.0035 | 0.001 | 0.001 | 0 | 1355.977 | 0.001 | N.A. | N.A. | N.A. | N.A. | N.A. | N.A. | 1355.977 | 0.001 | 0 | N.A. | N.A. | N.A. | 0 | 62.4815 | 31.6875 | 94.169
A-9 | [5 empty] | 20 | 10 | 0 | 0 | 40 | 3 | 2 | 3 | 12 | 8 | 2 | 10 | 6 | 6 | 4 | 12 | 0.0081481 | --- | --- | --- | --- | --- | 0.08 | --- | 0.36 | 0.36 | --- | 0.15 | --- | --- | --- | 6.2857 | 1145.664 | 3 | 12 | 4677.1537 | 1.8098 | 1.2085 | 0.001 | 0.001 | 24 | 36 | 2.875 | 21.125 | 0.76042 | 0.85 | 864 | 0.0050926 | 0.0030556 | 0.0081481 | 7.04 | 0 | 0.5 | 0.5 | 0.5 | 0.5 | 0.0033333 | 2.88 | 0.020664 | 17.8534 | 1694.9712 | 0 | 1355.977 | 0 | 1355.977 | 234.8683 | 1214.0073 | 333.2304 | 1024.6 | 409.3247 | 875.5325 | 451.6369 | 643.5345 | 481.7157 | 259.2 | 349.212 | 0.5 | 2.86 | 2.5732 | 2.1872 | 0.9 | 1e-08 | 259.8499 | -380.16 | 0.001 | 0 | 1355.977 | 0.001 | N.A. | N.A. | N.A. | N.A. | N.A. | N.A. | 1355.977 | 0.001 | 0 | 0 | 62.4815 | 31.6875 | 94.169 | 0.001 | 0.001 | 36 | 24 | 2.875 | 33.125 | 0.84028 | 0.85 | 864 | 0.0050926 | 0.0030556 | 0.0081481 | 7.04 | 0 | 0.5 | 0.5 | 0.5 | 0.5 | 0.0033333 | 2.88 | 0.020463 | 17.6798 | 1694.9712 | 0 | 1355.977 | 0 | 1355.977 | 371.5188 | 1264.4597 | 471.8166 | 1069.2647 | 607.7219 | 915.5882 | 685.5024 | 677.8501 | 746.7717 | 259.2 | 537.5981 | 0.5 | 2.86 | 3.0396 | 2.5837 | 0.9 | 0.001 | 408.0924 | -380.16 | 0.001 | 0 | 1355.977 | 0.001 | N.A. | N.A. | N.A. | N.A. | N.A. | N.A. | 1355.977 | 0.001 | 0 | N.A. | N.A. | N.A. | 0 | 65.316 | 49.6875 | 115.0035 | -32 | 0.001 | 0.000375 | N.A. | N.A. | N.A. | N.A. | N.A. | N.A. | -380.1441 | 0.01188 | -380.1441 | 0.01188 | 0.000375 | 0 | 57.8532 | 31.6875 | 89.5407 | -32 | 112 | 42 | N.A. | N.A. | N.A. | N.A. | N.A. | N.A. | -89.2303 | 312.3061 | -89.2303 | 312.3061 | 42 | N.A. | N.A. | N.A. | 16 | 60.4777 | 49.6875 | 110.1652
A-10 | [5 empty] | 20 | -10 | 0 | 0 | -40 | 3 | 2 | 3 | 12 | 8 | 2 | 10 | 6 | 6 | 4 | 12 | 0.0081481 | --- | --- | --- | --- | --- | 0.08 | --- | 0.36 | 0.36 | --- | 0.15 | --- | --- | --- | 6.2857 | 1145.664 | 3 | 12 | 4677.1537 | 1.8098 | 1.2085 | 0.001 | 0.001 | 24 | 36 | 2.875 | 21.125 | 0.76042 | 0.85 | 864 | 0.0050926 | 0.0030556 | 0.0081481 | 7.04 | 0 | 0.5 | 0.5 | 0.5 | 0.5 | 0.0033333 | 2.88 | 0.020664 | 17.8534 | 1694.9712 | 0 | 1355.977 | 0 | 1355.977 | 234.8683 | 1214.0073 | 333.2304 | 1024.6 | 409.3247 | 875.5325 | 451.6369 | 643.5345 | 481.7157 | 259.2 | 349.212 | 0.5 | 2.86 | 2.5732 | 2.1872 | 0.9 | 1e-08 | 259.8499 | -380.16 | 0.001 | 0 | 1355.977 | 0.001 | N.A. | N.A. | N.A. | N.A. | N.A. | N.A. | 1355.977 | 0.001 | 0 | 0 | 62.4815 | 31.6875 | 94.169 | 0.001 | 0.001 | 36 | 24 | 2.875 | 33.125 | 0.84028 | 0.85 | 864 | 0.0050926 | 0.0030556 | 0.0081481 | 7.04 | 0 | 0.5 | 0.5 | 0.5 | 0.5 | 0.0033333 | 2.88 | 0.020463 | 17.6798 | 1694.9712 | 0 | 1355.977 | 0 | 1355.977 | 371.5188 | 1264.4597 | 471.8166 | 1069.2647 | 607.7219 | 915.5882 | 685.5024 | 677.8501 | 746.7717 | 259.2 | 537.5981 | 0.5 | 2.86 | 3.0396 | 2.5837 | 0.9 | 0.001 | 408.0924 | -380.16 | 0.001 | 0 | 1355.977 | 0.001 | N.A. | N.A. | N.A. | N.A. | N.A. | N.A. | 1355.977 | 0.001 | 0 | N.A. | N.A. | N.A. | 0 | 65.316 | 49.6875 | 115.0035 | -32 | 0.001 | 0.000375 | N.A. | N.A. | N.A. | N.A. | N.A. | N.A. | -380.1441 | 0.01188 | -380.1441 | 0.01188 | 0.000375 | 0 | 57.8532 | 31.6875 | 89.5407 | -32 | 112 | 42 | N.A. | N.A. | N.A. | N.A. | N.A. | N.A. | -89.2303 | 312.3061 | -89.2303 | 312.3061 | 42 | N.A. | N.A. | N.A. | 16 | 60.4777 | 49.6875 | 110.1652
A-11 | [5 empty] | 20 | 0 | 10 | -40 | 0 | 2 | 3 | 3 | 8 | 12 | 2 | 10 | 6 | 6 | 4 | 12 | 0.0081481 | --- | --- | --- | --- | --- | 0.36 | 0.36 | 0.08 | --- | --- | --- | 0.15 | --- | --- | 6.2857 | 1145.664 | 3 | 12 | 4677.1537 | 1.8098 | 1.2085 | 0.001 | 0.001 | 36 | 24 | 2.875 | 33.125 | 0.84028 | 0.85 | 864 | 0.0050926 | 0.0030556 | 0.0081481 | 7.04 | 0 | 0.5 | 0.5 | 0.5 | 0.5 | 0.0033333 | 2.88 | 0.020463 | 17.6798 | 1694.9712 | 0 | 1355.977 | 0 | 1355.977 | 371.5188 | 1264.4597 | 471.8166 | 1069.2647 | 607.7219 | 915.5882 | 685.5024 | 677.8501 | 746.7717 | 259.2 | 537.5984 | 0.5 | 2.86 | 3.0396 | 2.5837 | 0.9 | 1e-08 | 408.0924 | -380.16 | 0.001 | 0 | 1355.977 | 0.001 | N.A. | N.A. | N.A. | N.A. | N.A. | N.A. | 1355.977 | 0.001 | 0 | 0 | 65.316 | 49.6875 | 115.0035 | 0.001 | 0.001 | 24 | 36 | 2.875 | 21.125 | 0.76042 | 0.85 | 864 | 0.0050926 | 0.0030556 | 0.0081481 | 7.04 | 0 | 0.5 | 0.5 | 0.5 | 0.5 | 0.0033333 | 2.88 | 0.020664 | 17.8534 | 1694.9712 | 0 | 1355.977 | 0 | 1355.977 | 234.8683 | 1214.0073 | 333.2304 | 1024.6 | 409.3247 | 875.5325 | 451.6369 | 643.5345 | 481.7157 | 259.2 | 349.2118 | 0.5 | 2.86 | 2.5732 | 2.1872 | 0.9 | 0.001 | 259.8499 | -380.16 | 0.001 | 0 | 1355.977 | 0.001 | N.A. | N.A. | N.A. | N.A. | N.A. | N.A. | 1355.977 | 0.001 | 0 | N.A. | N.A. | N.A. | 0 | 62.4815 | 31.6875 | 94.169 | -32 | 112 | 42 | N.A. | N.A. | N.A. | N.A. | N.A. | N.A. | -89.2303 | 312.3061 | -89.2303 | 312.3061 | 42 | 16 | 60.4777 | 49.6875 | 110.1652 | -32 | 0.001 | 0.000375 | N.A. | N.A. | N.A. | N.A. | N.A. | N.A. | -380.1441 | 0.01188 | -380.1441 | 0.01188 | 0.000375 | N.A. | N.A. | N.A. | 0 | 57.8532 | 31.6875 | 89.5407
A-12 | [5 empty] | 20 | 0 | -10 | 40 | 0 | 2 | 3 | 3 | 8 | 12 | 2 | 10 | 6 | 6 | 4 | 12 | 0.0081481 | --- | --- | --- | --- | --- | 0.36 | 0.36 | 0.08 | --- | --- | --- | 0.15 | --- | --- | 6.2857 | 1145.664 | 3 | 12 | 4677.1537 | 1.8098 | 1.2085 | 0.001 | 0.001 | 36 | 24 | 2.875 | 33.125 | 0.84028 | 0.85 | 864 | 0.0050926 | 0.0030556 | 0.0081481 | 7.04 | 0 | 0.5 | 0.5 | 0.5 | 0.5 | 0.0033333 | 2.88 | 0.020463 | 17.6798 | 1694.9712 | 0 | 1355.977 | 0 | 1355.977 | 371.5188 | 1264.4597 | 471.8166 | 1069.2647 | 607.7219 | 915.5882 | 685.5024 | 677.8501 | 746.7717 | 259.2 | 537.5984 | 0.5 | 2.86 | 3.0396 | 2.5837 | 0.9 | 1e-08 | 408.0924 | -380.16 | 0.001 | 0 | 1355.977 | 0.001 | N.A. | N.A. | N.A. | N.A. | N.A. | N.A. | 1355.977 | 0.001 | 0 | 0 | 65.316 | 49.6875 | 115.0035 | 0.001 | 0.001 | 24 | 36 | 2.875 | 21.125 | 0.76042 | 0.85 | 864 | 0.0050926 | 0.0030556 | 0.0081481 | 7.04 | 0 | 0.5 | 0.5 | 0.5 | 0.5 | 0.0033333 | 2.88 | 0.020664 | 17.8534 | 1694.9712 | 0 | 1355.977 | 0 | 1355.977 | 234.8683 | 1214.0073 | 333.2304 | 1024.6 | 409.3247 | 875.5325 | 451.6369 | 643.5345 | 481.7157 | 259.2 | 349.2118 | 0.5 | 2.86 | 2.5732 | 2.1872 | 0.9 | 0.001 | 259.8499 | -380.16 | 0.001 | 0 | 1355.977 | 0.001 | N.A. | N.A. | N.A. | N.A. | N.A. | N.A. | 1355.977 | 0.001 | 0 | N.A. | N.A. | N.A. | 0 | 62.4815 | 31.6875 | 94.169 | -32 | 112 | 42 | N.A. | N.A. | N.A. | N.A. | N.A. | N.A. | -89.2303 | 312.3061 | -89.2303 | 312.3061 | 42 | 16 | 60.4777 | 49.6875 | 110.1652 | -32 | 0.001 | 0.000375 | N.A. | N.A. | N.A. | N.A. | N.A. | N.A. | -380.1441 | 0.01188 | -380.1441 | 0.01188 | 0.000375 | N.A. | N.A. | N.A. | 0 | 57.8532 | 31.6875 | 89.5407
S
+Pz
+My
+Hx
Q
D
h
T
L
Ldh
Footing Elevation
Lpx
Lpy
+X
L/2
B/2
Footing Plan
B
L
+Y
X
Y
Lpx
Lpy
d' (typ.)
Ntb
(total)
Nsb
(total)
Horiz. Tie Bar
(@ "S" spacing)
Pier Section
0
fMnx
fPn
+fPn (compression)
-fPn (tension)
INTERACTION DIAGRAM
1
2
3
4
5
6
fs =0.25*fy
7
fPn(max)
e(min)
fs = 0
8
9
10
fs = 0.5*fy
fs = fy
0
fMnx
fPn
+fPn (compression)
-fPn (tension)
INTERACTION DIAGRAM
1
2
3
4
5
6
fs =0.25*fy
7
fPn(max)
e(min)
fs = 0
8
9
10
fs = 0.5*fy
fs = fy
Note on K1: "FOOTINGS.xls" written by: Alex Tomanovich, P.E.
Note on AL1: "FOOTINGS.xls" written by: Alex Tomanovich, P.E.
Note on D11: The CRSI "Universal Column Formulas" used in this program assume the use of fy = 60 ksi. Note: this assumed value should NOT be changed.
Note on K23: The column "envelope" loads are the unfactored loads applied to the spread footing and may be input in 2 cases as follows: 1. Case 1 is termed the maximum load condition, and is generally either DL+LL or some combination of DL+LL+WL or DL+LL+EQ. Case 1 will generally control the maximum soil bearing pressure. 2. Case 2 is termed the minimum load condition, and is generally either DL only or some combination of DL+WL or DL+EQ. Case 2 will generally control all of the stability checks. DO NOT use the "Space Bar" to clear the contents of cells!
Note on Q23: DO NOT use the "Space Bar" to clear the contents of cells!
Note on V23: DO NOT use the "Space Bar" to clear the contents of cells!
Note on U24: The criteria for minimum tie bar size is as follows: Use: minimum #3 ties for <= #10 longitudinal bars minimum #4 ties for > #10 longitudinal bars Note: user input will turn "red" when criteria for minimum tie bar size is NOT met.
Note on V24: The criteria for maximum tie bar spacing is as follows: Based on axial compression: Use smallest of: 48*(tie bar dia.) 16*(smaller of T/B or side long. bars) Lesser of Lx or Ly Based on shear, when Vu > fVc/2: Use smaller of: d/2 or 24" (use 24" when Vu <= fVc/2) Thus, maximum tie bar spacing is lesser of the 2 values determined above based on compression and shear. Note: user input will turn "red" when criteria for maximum tie bar spacing is NOT met.
Note on N25: The pier height, 'h', should be sufficient to allow for full development of pier vertical reinforcing as straight bars. Note: user input will turn "red" when pier height is NOT sufficient to meet criteria for straight bar development.
Note on O25: The foundation length, 'L', is the length parallel to the X-axis.
Note on P25: The foundation width, 'B', is the width parallel to the Y-axis.
Note on Q25: The foundation thickness, 'T', should be adequate for flexure, one-way and two-way shear. It should also be sufficient to allow for full development of pier vertical reinforcing with standard hooks. Note: user input will turn "red" when footing base thickness is NOT sufficient to meet criteria for standard hook development.
Note on AL26: For a sway frame, compression member slenderness can be ignored (thus a "short" column) when: k*Lu/r(min) <= 22 , thus: Lu(max) = 22*r(min)/k where: k = effective length factor (assumed = 2.1) Lu(max) = unbraced length of pier (ft.) r(min) = radius of gyration (ft.) = min. of 0.30*Lpx or 0.30*Lpy Note: soil is assumed to brace pier for soil depth (D).
Note on AM26: The Pure Axial Compression Capacity (with no moment) for the member without reinforcing is calculated from ACI Eqn. 10-2 as follows: fPn = 0.80*f*(0.85*f'c*Ag) where: f = 0.70 for ACI 318-99 Code f = 0.65 for ACI 318-02 and 318-05 Codes Ag = b*h Note: this value of 'fPn' is calculated merely to demonstrate the unreinforced axial compression capacity, and thus to determine whether or not each longitudinal bar must be tied. If fPn >= Pu, then in theory ties are not really required, so every bar need not be tied as well.
Note on AN26: The criteria for minimum tie bar size is as follows: Use: minimum #3 ties for <= #10 longitudinal bars minimum #4 ties for > #10 longitudinal bars
Note on AO26: The criteria for maximum tie bar spacing is as follows: Based on axial compression: Use smallest of: 48*(tie bar dia.) 16*(smaller of T/B or side long. bars) Lesser of Lx or Ly Based on shear, when Vu > fVc/2: Use smaller of: d/2 or 24" (use 24" when Vu <= fVc/2) Thus, maximum tie bar spacing is lesser of the 2 values determined above based on compression and shear.
Note on AP26: The ultimate allowable concrete bearing capacity at the base of the pier is determined as follows: fPnb = f*0.85*f'c*Ag*SQRT(A2/A1) <= f*0.85*f'c*Ag*2 where: Ag = A1 = Lpx*Lpy A2 = (Min. of Footing Base L*12 or B*12)^2 f = 0.70 for ACI 318-99 Code f = 0.65 for ACI 318-02 and 318-05 Codes
Note on AQ26: The pier vertical bar straight development length in tension, 'Ldo', is calculated as follows: Per ACI 318-99 and 318-02 Codes (for low seismic risk): Ldo = 3/40*(fy*1000)/(f'c*1000)^(1/2)*a*b*g*l/((c+Ktr)/db)*db*As/As(prov) >= 12" where: db = diameter of reinforcing bar a = reinforcement location factor, assumed = 1.0 for "other" bars b = coating factor, assumed = 1.0 for uncoated bars g = reinforcement size factor = 0.8 for No. 6 and smaller bars = 1.0 for No. 7 and larger bars Per ACI 318-05 Code (for low seismic risk): Ldo = (3/40*(fy*1000)/(f'c*1000)^(1/2)*yt*ye*ys*l/((c+Ktr)/db))*db*As/As(prov) >= 12" where: db = diameter of reinforcing bar yt = reinforcement location factor, aasumed = 1.0 for "other" bars ye = coating factor, assumed = 1.0 for uncoated bars ys = reinforcement size factor = 0.8 for No. 6 and smaller bars = 1.0 for No. 7 and larger bars and applicable in all three ACI codes mentioned above: l = lightweight aggregate concrete factor, assumed = 1.0 for normal weight concrete c = smaller of either: bc+db/2 or bs/2 Ktr = transverse reinforcing index = Atr*(fyt*1000)/(1500*s*n) (see input comment above for details) As/As(prov) = excess reinforcing ratio (required/provided) <= 1.0 Note: (c+Ktr)/db shall not be taken greater than 2.5 Thus, minimum pier height to develop straight length of vertical bars (Ldo) plus provide 2" concrete cover is as follows: h(min) = (Ldo+2)/12
Note on AR26: The pier vertical bar tension development length with a standard hook, 'Ldh', is calculated as follows: Per ACI 318-99 and 318-02 Codes (for low seismic risk): Ldh = Maximum of: 1200*db/(f'c*1000)^(1/2)*b*l*(fy/60), 8*db, or 6" where: b = coating factor, assumed = 1.0 for uncoated bars Per ACI 318-05 Code (for low seismic risk): Ldh = Maximum of: 0.02*ye*l*(fy*1000)/((f'c*1000)^(1/2))*db where: ye = coating factor, assumed = 1.0 for uncoated bars and applicable in all three ACI codes mentioned above: l = lightweight aggregate concrete factor. = 1.3 when lightweight aggregate concrete is used = 1.0 when normal weight concrete is used Note: Ldh may be further modified by the following applicable factors in low seismic risk applications: 1. As(req'd)/As(prov) = Excess Reinforcing Factor <= 1.0 2. For No. 11 bar and smaller, if sc >= 2.5" and hc > 2" for 90 deg. hook, then Cover Factor = 0.7 3. For No. 11 bar and smaller, if reinforcing is enclosed with ties spaced along length, 'Ldh', and spaced <= 3*db on center, then Tie Factor = 0.8 Thus, minimum footing thickness to develop standard hooks of vertical bars (Ldh) plus provide 3" concrete cover is as follows: T(min) = (Ldh+3)/12
Note on CN26: The design eccentricity is calculated as follows: ey = Mux*12/Pu
Note on EY26: The design eccentricity is calculated as follows: ex = Muy*12/Pu
Note on FT26: The design eccentricity is calculated as follows: ey = Mux*12/Pu
Note on GL26: The design eccentricity is calculated as follows: ex = Muy*12/Pu
Note on BE27: Ast = (Ntb + Nsb)*Ab , where: Ab = area of one bar.
Note on BM27: The reinforcing ratio, 'r(max)', is the maximum allowable reinforcing ratio and is calculated as follows: For doubly reinforced section with flexure: r(max) = 0.75*rb+r '*f'sb/fy where: rb = 0.85*b1*f'c/fy*(87/(87+fy)) r ' = A's/(b/d) f'sb = 87*(1-d'/d)*(87+fy)/87 <= fy For section with compressive axial load only: r (max) = 0.08
Note on BO27: The maximum nominal pure axial compression capacity (with no moment) is calculated from the CRSI Formula "A" based on the ACI 318-99 Code as follows: fPn(1) = (f/0.70)*(0.595*(1-rg)*f'c+42*rg)*Ag where: rg = Ast/Ag Ast = (Ntb+Nsb)*Ab Ab = area of one bar Ag = b*h f = 0.70 for ACI 318-99 Code f = 0.65 for ACI 318-02 and 318-05 Codes Note: f/0.70 above adjusts for other codes since formula was based on ACI 318-99 Code. Note: this value of fPn is refered to as fPo in the ACI Code. The value of fPo can be also computed using the ACI Code Equation 10-2 as follows: fPo = f*(0.85*f'c*(Ag-Ast)+fy*Ast) f = 0.70 for ACI 318-99 Code f = 0.65 for ACI 318-02 and 318-05 Codes
Note on BQ27: The maximum allowable axial compression capacity (with no moment) is calculated from CRSI Formula "B" as follows: fPn(2) = 0.80*fPn(1) = 0.80*fPo
Note on BS27: The maximum allowable axial compression capacity associated with minimum eccentricity is calculated from CRSI Formulas "B" as follows: fPn(3) = 0.80*fPn(1) = fPo
Note on BT27: The ultimate moment capacity associated with the maximum allowable axial compression capacity at minimum eccentricity is calculated from the CRSI Formulas "B" as follows: fMn(3) = 0.20*fPo*fMn(ot)/(fPo-fPn(ot)) where: fPo = fPn(1) fPn(ot) = fPn(4) (zero tension condition) fMn(ot) = fMn(4) (zero tension condition)
Note on BU27: The axial compression capacity associated with a 0% tension in reinforcing condition is calculated from the CRSI Formulas "C" as follows: For 0.50 <= g < 1.00, fPn(4) = (f/0.70)*(0.2975*f'c*(b1*(1+g)-rtb-(b1*(1+g)-1+g)*rss/g)*Ag + 21*(rtb+(2.7-1.4*g)*g*rss)*Ag) For g < 0.50, fPn(4) = (f/0.70)*(0.2975*f'c*b1*(1+g)*Ag + 0.35*rg*(174*g/(1+g)-0.85*f'c)*Ag) where: b1 =0.85-0.5*(f'c-4) <= 0.65 g = (h-2*d')/h Ag = b*h rtb = Ntb*Ab/Ag rss = Nsb*Ab/Ag rg = rtb+rss Note: f/0.70 above adjusts for other codes since formula was based on ACI 318-99 Code. f = 0.70 for ACI 318-99 Code f = 0.65 for ACI 318-02 and 318-05 Codes
Note on BV27: The ultimate moment capacity associated with a 0% tension in reinforcing condition is calculated from the CRSI Formulas "C" as follows: For 0.50 <= g < 1.00, fMn(4) = (f/0.70)*((Poc)*(0.5-0.25*b1*(1+g))*h + 10.5*g*(rtb+X*F1*rss)*h*Ag)/12 Poc = 0.2975*f'c*(b1*(1+g)-rtb-(b1*(1+g)-1+g)*rss/g)*Ag For g < 0.5, fMn(4) = (f/0.70)*((Poc)*(0.5-0.25*b1*(1+g))*h + (Pos)*(rtb/rg)*0.5*g*h)/12 Poc = 0.2975*f'c*b1*(1+g)*Ag Pos = 0.35*rg*(174*g/(1+g)-0.85*f'c)*Ag where: b1 =0.85-0.5*(f'c-4) <= 0.65 g = (h-2*d')/h Ag = b*h rtb = Ntb*Ab/Ag rss = Nsb*Ab/Ag rg = rtb+rss X = 0 for Nsb <= 6 , X = 0.33 for Nsb = 8 , X = 0.50 for Nsb = 10 , X = 1.0 for Nsb >= 12 F1 = 0 for Nsb<= 2 , F1 = 0.33 for Nsb =4 , F1 = 0.50 for Nsb = 6 , F1 = 0.28*g+0.19 <= 0.37 for Nsb >= 8 Note: f/0.70 above adjusts for other codes since formula was based on ACI 318-99 Code. f = 0.70 for ACI 318-99 Code f = 0.65 for ACI 318-02 and 318-05 Codes
Note on BW27: The axial compression capacity associated with a 25% tension (15 ksi) in reinforcing condition is calculated from the CRSI Formulas "D" as follows: For 0.55 <= g < 1.00, fPn(5) = (f/0.70)*(0.2975*f'c*(0.857*b1*(1+g)-rtb-(0.857*b1*(1+g)-1+g)*rss/g)*Ag + 15.75*(rtb+(0.5+g)*rss)*Ag) For g < 0.55, fPn(5) = (f/0.70)*(0.255*f'c*b1*(1+g)*Ag + 0.35*rg*((189*g-15)/(1+g)-0.85*f'c-15)*Ag) where: b1 =0.85-0.5*(f'c-4) <= 0.65 g = (h-2*d')/h Ag = b*h rtb = Ntb*Ab/Ag rss = Nsb*Ab/Ag rg = rtb+rss Note: f/0.70 above adjusts for other codes since formula was based on ACI 318-99 Code. f = 0.70 for ACI 318-99 Code f = 0.65 for ACI 318-02 and 318-05 Codes
Note on BX27: The ultimate moment capacity associated with a 25% tension (15 ksi) in reinforcing condition is calculated from the CRSI Formulas "D" as follows: For 0.55 <= g < 1.00, fMn(5) = (f/0.70)*((P15c)*(0.5-0.214*b1*(1+g))*h + 13.125*(rtb+X*F2*rss)*g*h*Ag) P15c = 0.2975*f'c*(0.857*b1*(1+g)-rtb-(0.857*b1*(1+g)-1+g)*rss/g)*Ag For g < 0.55, fMn(5) = (f/0.70)*((P15c)*(0.5-0.214285*b1*(1+g))*h + 0.175*((189*g-15)/(1+g)-0.85*f'c+15)*g*h*Ag*rtb) P15c = 0.255*f'c*b1*(1+g)*Ag where: b1 =0.85-0.5*(f'c-4) <= 0.65 g = (h-2*d')/h Ag = b*h rtb = Ntb*Ab/Ag rss = Nsb*Ab/Ag rg = rtb+rss X = 0 for Nsb <= 6 , X = 0.33 for Nsb = 8 , X = 0.50 for Nsb = 10 , X = 1.0 for Nsb >= 12 F2 = 0 for Nsb<= 2 , F2 = 0.33 for Nsb =4 , F2 = 0.50 for Nsb = 6 , F2 = 0.25*g+0.19 <= 0.37 for Nsb >= 8 Note: f/0.70 above adjusts for other codes since formula was based on ACI 318-99 Code. f = 0.70 for ACI 318-99 Code f = 0.65 for ACI 318-02 and 318-05 Codes
Note on BY27: The axial compression capacity associated with a 50% tension (30 ksi) in reinforcing condition is calculated from the CRSI Formulas "E" as follows: For 0.60 <= g < 1.00, fPn(6) = (f/0.70)*(0.2975*f'c*(0.75*b1*(1+g)-rtb-(0.75*b1*(1+g)-1+g)*rss/g)*Ag + 10.5*(rtb+1.8*g*rss)*Ag) For g < 0.60, fPn(6) = (f/0.70)*(0.223*f'c*b1*(1+g)*Ag + 0.35*((204*g-30)/(1+g)-0.85*f'c-30)*(rtb+rss/3)*Ag) where: b1 =0.85-0.5*(f'c-4) <= 0.65 g = (h-2*d')/h Ag = b*h rtb = Ntb*Ab/Ag rss = Nsb*Ab/Ag rg = rtb+rss Note: f/0.70 above adjusts for other codes since formula was based on ACI 318-99 Code. f = 0.70 for ACI 318-99 Code f = 0.65 for ACI 318-02 and 318-05 Codes
Note on BZ27: The ultimate moment capacity associated with a 50% tension (30 ksi) in reinforcing condition is calculated from the CRSI Formulas "E" as follows: For 0.60 <= g < 1.00, fMn(6) = (f/0.70)*((P30c)*(0.5-0.1859*b1*(1+g))*h + 15.75*(rtb+X*F3*rss)*g*h*Ag)/12 P30c = 0.2975*f'c*(0.75*b1*(1+g)-rtb-(0.75*b1*(1+g)-1+g)*rss/g)*Ag For g < 0.60, fMn(6) = (f/0.70)*((P30c)*(0.5-0.1859*b1*(1+g))*h + 0.175*((204*g-30)/(1+g)-0.85*f'c+30)*g*h*Ag*(rtb+X*rss/2))/12 P30c = 0.223*f'c*b1*(1+g)*Ag where: b1 =0.85-0.5*(f'c-4) <= 0.65 g = (h-2*d')/h Ag = b*h rtb = Ntb*Ab/Ag rss = Nsb*Ab/Ag rg = rtb+rss X = 0 for Nsb <= 6 , X = 0.33 for Nsb = 8 , X = 0.50 for Nsb = 10 , X = 1.0 for Nsb >= 12 F3 = 0 for Nsb<= 2 , F3 = 0.33 for Nsb =4 , F3 = 0.50 for Nsb = 6 , F3 = 0.24*g+0.19 <= 0.37 for Nsb >= 8 Note: f/0.70 above adjusts for other codes since formula was based on ACI 318-99 Code. f = 0.70 for ACI 318-99 Code f = 0.65 for ACI 318-02 and 318-05 Codes
Note on CA27: The axial compression capacity associated with "balanced" failure condition at 100% tension (60 ksi) in reinforcing is calculated from the CRSI Formulas "F" as follows: For 0.667 <= g < 1.00, fPn(7) = (f/0.70)*(0.2975*f'c*(0.60*b1*(1+g)-rtb-(0.60*b1*(1+g)-1+g)*rss/g)*Ag + 7.5*(3.6*g-2.4)*rss*Ag) For g < 0.667, fPn(7) = (f/0.70)*(0.1785*f'c*b1*(1+g)*Ag + 0.35*((234*g-60)/(1+g)-0.85*f'c-60)*(rtb+X*rss/2)*Ag) where: b1 =0.85-0.5*(f'c-4) <= 0.65 g = (h-2*d')/h Ag = b*h rtb = Ntb*Ab/Ag rss = Nsb*Ab/Ag rg = rtb+rss X = 0 for Nsb <= 6 , X = 0.33 for Nsb = 8 , X = 0.50 for Nsb = 10 , X = 1.0 for Nsb >= 12 Note: this program uses the "exact" solution for sections with symmetrical bars on only 2 faces as follows: fPn(bal) = f*(0.85*f'c*b*b1*c+A's*(fy-0.85*f'c)-As*fy) where: c = 87*d/(fy+87) As = A's = Ast/2 d = h-d', d" = h/2-d' Note: f/0.70 above adjusts for other codes since formula was based on ACI 318-99 Code. f = 0.70 for ACI 318-99 Code f = 0.65 for ACI 318-02 and 318-05 Codes
Note on CB27: The ultimate moment capacity associated with "balanced" failure condition at 100% tension (60 ksi) in reinforcing is calculated from the CRSI Formulas "F" as follows: For 0.667 <= g < 1.00, fMn(7) = (f/0.70)*((Pbc)*(0.5-0.15*b1*(1+g))*h + 21*(rtb+X*F4*rss)*g*h*Ag)/12 Pbc = 0.2975*f'c*(0.60*b1*(1+g)-rtb-(0.60*b1*(1+g)-1+g)*rss/g)*Ag For g < 0.667, fMn(7) = (f/0.70)*((Pbc)*(0.5-0.148*b1*(1+g))*h + 0.175*((234*g-60)/(1+g)-0.85*f'c+60)*(rtb+X*rss/3)*g*h*Ag)/12 Pbc = 0.1785*f'c*b1*(1+g)*Ag where: b1 =0.85-0.5*(f'c-4) <= 0.65 g = (h-2*d')/h Ag = b*h rtb = Ntb*Ab/Ag rss = Nsb*Ab/Ag rg = rtb+rss X = 0 for Nsb <= 6 , X = 0.33 for Nsb = 8 , X = 0.50 for Nsb = 10 , X = 1.0 for Nsb >= 12 F4 = 0 for Nsb<= 2 , F4 = 0.33 for Nsb =4 , F4 = 0.50 for Nsb = 6 , F4 = 0.2*(g-0.6)+0.32 <= 0.37 for Nsb >= 8 Note: this program uses the "exact" solution for sections with symmetrical bars on only 2 faces as follows: fMn(bal) = (f*(0.85*f'c*b*b1*c*(d-0.5*b1*c-d'')+A's*(fy-0.85*f'c)*(d-d'-d")+As*fy*d"))/12 where: c = 87*d/(fy+87) As = A's = Ast/2 d = h-d', d" = h/2-d' Note: f/0.70 above adjusts for other codes since formula was based on ACI 318-99 Code. f = 0.70 for ACI 318-99 Code f = 0.65 for ACI 318-02 and 318-05 Codes
Note on CC27: The ultimate axial load corresponding to a value fPn(8) = 0.1*f'c*Ag.
Note on CD27: The ultimate moment capacity corresponding to a value fPn(8) = 0.1*f'c*Ag is calculated from interpolation modified if required as follows: fMn(8) = Factor*((fMn(9)-fMn(7))*(fPn(8)-fPn(7))/((fPn(9)-fPn(7))+fMn(7)) where: Factor = 0.9 for ACI 318-99 Code (to pull point on interaction curve inward instead of straight line interpolation) Factor = 1.0 for ACI 318-02 and ACI 318-05 Codes (assume straight line interpolation between points 7 and 9)
Note on CE27: SBF = side bar factor = 0.50 (assumed).
Note on CF27: For pure moment capacity with no axial load, the program assumes bars in 2 outside faces parallel to axis of bending plus 50% (SBF = side bar factor = 0.50) of the total area of the side bars divided equally by and added to the 2 outside faces, and program calculates reinforcing areas as follows: for X-axis: As = A's = ((Ntb*Abt) + (0.50*Nsb*Abs))/2
Note on CI27: f = capacity reduction factor for flexural tension, and is determined as follows for non-spiral reinforced sections: If et >= 0.005 (tension-controlled section): f = 0.90 If fy/Es < et < 0.005 (transition section): f = 0.65+0.25*(et-fy/Es)/(0.005-fy/Es) < 0.90 If et <= fy/Es (compression-controlled section): f = 0.65
Note on CK27: The ultimate moment capacity, 'fMn', of the section for pure moment with no axial load is calculated as follows: For Singly Reinforced Section: fMn(9) = f*(0.85*f'c*a*b*(d-a/2))/12 For Doubly Reinforced Section: fMn(9) = f*(0.85*f'c*a*b*(d-a/2)+A's*f's*(d-d'))/12 where: f = 0.9 f's = (1-d'/c)*87 <= fy Note: when the calculated value of f's < 0 (in the case where the distance to the neutral axis, c, is less than d') this program neglects A's and the calculated moment capacity is based on a singly reinforced section.
Note on CL27: The maximum allowable axial tension capacity (with no moment) is calculated as follows: fPn(10) = f*Ast*fy where: f = 0.9 Ast = (Ntb+Nsb)*Ab Ab = area of one bar
Note on CW27: This value of the ultimate axial load capacity, 'fPn', is evaluated at the design eccentricity based on 'Pu' and 'Mu'. The value shown is interpolated (straight-line) from the 10 interaction diagram points.
Note on CX27: This value of the ultimate moment capacity, 'fMn', is evaluated at the design eccentricity based on 'Pu' and 'Mu'. The value shown is interpolated (straight-line) from the 10 interaction diagram points.
Note on CY27: The value of the design eccentricity, 'ey', is calculated as follows: ey = fMnx*12/fPnx = Mux*12/Pu
Note on CZ27: The total ultimate shear, 'fVny', in the Y-direction is calculated as follows: Vuy = (LF)*Hy
Note on DA27: The ultimate shear strength provided by the concrete, 'fVcy', is calculated as follows: For shear and flexure only (no axial load): fVcy = 2*f*(f'c*1000)^(1/2)*b*d For shear with axial compression: fVcy = 2*f*(1+Pu/(2*Ag)*(f'c*1000)^(1/2)*b*d For shear with axial tension: fVcy = 2*f*(1+Pu/(0.5*Ag)*(f'c*1000)^(1/2)*b*d where: b = Lpx d = Lpy-d' h = Lpy Ag = b*h = Lpx*Lpy f = 0.85 for ACI 318-99 Code f = 0.75 for ACI 318-02 and 318-05 Codes Note: For piers with subjected to shear, when Vu > fVcy/2 , then a minimum area of shear reinforcement is required.
Note on DB27: The ultimate shear strength provided by the shear reinforcing (ties), 'fVsy', is calculated as follows: fVsy = f*fy*d*(2*Av)/S <= fVsy(max) where: d = Lpy-d' Av = area of one leg of tie (in.^2) S = tie spacing (in.) f = 0.85 for ACI 318-99 Code f = 0.75 for ACI 318-02 and 318-05 Codes The maximum allowable ultimate shear strength to be provided by the shear reinforcing (ties), 'fVsy(max)', is calculated as follows: fVsy(max) <= f*8*(f'c*1000)^(1/2)*b*d/1000 where: b = Lpx d = Lpy-d'
Note on DC27: The total ultimate shear strength, 'fVny', is calculated as follows: fVny = fVcy + fVsy
Note on DP27: Ast = (Ntb + Nsb)*Ab , where: Ab = area of one bar.
Note on DX27: The reinforcing ratio, 'r(max)', is the maximum allowable reinforcing ratio and is calculated as follows: For doubly reinforced section with flexure: r(max) = 0.75*rb+r '*f'sb/fy where: rb = 0.85*b1*f'c/fy*(87/(87+fy)) r ' = A's/(b/d) f'sb = 87*(1-d'/d)*(87+fy)/87 <= fy For section with compressive axial load only: r (max) = 0.08
Note on DZ27: The maximum nominal pure axial compression capacity (with no moment) is calculated from the CRSI Formula "A" based on the ACI 318-99 Code as follows: fPn(1) = (f/0.70)*(0.595*(1-rg)*f'c+42*rg)*Ag where: rg = Ast/Ag Ast = (Ntb+Nsb)*Ab Ab = area of one bar Ag = b*h f = 0.70 for ACI 318-99 Code f = 0.65 for ACI 318-02 and 318-05 Codes Note: f/0.70 above adjusts for other codes since formula was based on ACI 318-99 Code. Note: this value of fPn is refered to as fPo in the ACI Code. The value of fPo can be also computed using the ACI Code Equation 10-2 as follows: fPo = f*(0.85*f'c*(Ag-Ast)+fy*Ast) f = 0.70 for ACI 318-99 Code f = 0.65 for ACI 318-02 and 318-05 Codes
Note on EB27: The maximum allowable axial compression capacity (with no moment) is calculated from CRSI Formula "B" as follows: fPn(2) = 0.80*fPn(1) = 0.80*fPo
Note on ED27: The maximum allowable axial compression capacity associated with minimum eccentricity is calculated from CRSI Formulas "B" as follows: fPn(3) = 0.80*fPn(1) = fPo
Note on EE27: The ultimate moment capacity associated with the maximum allowable axial compression capacity at minimum eccentricity is calculated from the CRSI Formulas "B" as follows: fMn(3) = 0.20*fPo*fMn(ot)/(fPo-fPn(ot)) where: fPo = fPn(1) fPn(ot) = fPn(4) (zero tension condition) fMn(ot) = fMn(4) (zero tension condition)
Note on EF27: The axial compression capacity associated with a 0% tension in reinforcing condition is calculated from the CRSI Formulas "C" as follows: For 0.50 <= g < 1.00, fPn(4) = (f/0.70)*(0.2975*f'c*(b1*(1+g)-rtb-(b1*(1+g)-1+g)*rss/g)*Ag + 21*(rtb+(2.7-1.4*g)*g*rss)*Ag) For g < 0.50, fPn(4) = (f/0.70)*(0.2975*f'c*b1*(1+g)*Ag + 0.35*rg*(174*g/(1+g)-0.85*f'c)*Ag) where: b1 =0.85-0.5*(f'c-4) <= 0.65 g = (h-2*d')/h Ag = b*h rtb = Ntb*Ab/Ag rss = Nsb*Ab/Ag rg = rtb+rss Note: f/0.70 above adjusts for other codes since formula was based on ACI 318-99 Code. f = 0.70 for ACI 318-99 Code f = 0.65 for ACI 318-02 and 318-05 Codes
Note on EG27: The ultimate moment capacity associated with a 0% tension in reinforcing condition is calculated from the CRSI Formulas "C" as follows: For 0.50 <= g < 1.00, fMn(4) = (f/0.70)*((Poc)*(0.5-0.25*b1*(1+g))*h + 10.5*g*(rtb+X*F1*rss)*h*Ag)/12 Poc = 0.2975*f'c*(b1*(1+g)-rtb-(b1*(1+g)-1+g)*rss/g)*Ag For g < 0.5, fMn(4) = (f/0.70)*((Poc)*(0.5-0.25*b1*(1+g))*h + (Pos)*(rtb/rg)*0.5*g*h)/12 Poc = 0.2975*f'c*b1*(1+g)*Ag Pos = 0.35*rg*(174*g/(1+g)-0.85*f'c)*Ag where: b1 =0.85-0.5*(f'c-4) <= 0.65 g = (h-2*d')/h Ag = b*h rtb = Ntb*Ab/Ag rss = Nsb*Ab/Ag rg = rtb+rss X = 0 for Nsb <= 6 , X = 0.33 for Nsb = 8 , X = 0.50 for Nsb = 10 , X = 1.0 for Nsb >= 12 F1 = 0 for Nsb<= 2 , F1 = 0.33 for Nsb =4 , F1 = 0.50 for Nsb = 6 , F1 = 0.28*g+0.19 <= 0.37 for Nsb >= 8 Note: f/0.70 above adjusts for other codes since formula was based on ACI 318-99 Code. f = 0.70 for ACI 318-99 Code f = 0.65 for ACI 318-02 and 318-05 Codes
Note on EH27: The axial compression capacity associated with a 25% tension (15 ksi) in reinforcing condition is calculated from the CRSI Formulas "D" as follows: For 0.55 <= g < 1.00, fPn(5) = (f/0.70)*(0.2975*f'c*(0.857*b1*(1+g)-rtb-(0.857*b1*(1+g)-1+g)*rss/g)*Ag + 15.75*(rtb+(0.5+g)*rss)*Ag) For g < 0.55, fPn(5) = (f/0.70)*(0.255*f'c*b1*(1+g)*Ag + 0.35*rg*((189*g-15)/(1+g)-0.85*f'c-15)*Ag) where: b1 =0.85-0.5*(f'c-4) <= 0.65 g = (h-2*d')/h Ag = b*h rtb = Ntb*Ab/Ag rss = Nsb*Ab/Ag rg = rtb+rss Note: f/0.70 above adjusts for other codes since formula was based on ACI 318-99 Code. f = 0.70 for ACI 318-99 Code f = 0.65 for ACI 318-02 and 318-05 Codes
Note on EI27: The ultimate moment capacity associated with a 25% tension (15 ksi) in reinforcing condition is calculated from the CRSI Formulas "D" as follows: For 0.55 <= g < 1.00, fMn(5) = (f/0.70)*((P15c)*(0.5-0.214*b1*(1+g))*h + 13.125*(rtb+X*F2*rss)*g*h*Ag) P15c = 0.2975*f'c*(0.857*b1*(1+g)-rtb-(0.857*b1*(1+g)-1+g)*rss/g)*Ag For g < 0.55, fMn(5) = (f/0.70)*((P15c)*(0.5-0.214285*b1*(1+g))*h + 0.175*((189*g-15)/(1+g)-0.85*f'c+15)*g*h*Ag*rtb) P15c = 0.255*f'c*b1*(1+g)*Ag where: b1 =0.85-0.5*(f'c-4) <= 0.65 g = (h-2*d')/h Ag = b*h rtb = Ntb*Ab/Ag rss = Nsb*Ab/Ag rg = rtb+rss X = 0 for Nsb <= 6 , X = 0.33 for Nsb = 8 , X = 0.50 for Nsb = 10 , X = 1.0 for Nsb >= 12 F2 = 0 for Nsb<= 2 , F2 = 0.33 for Nsb =4 , F2 = 0.50 for Nsb = 6 , F2 = 0.25*g+0.19 <= 0.37 for Nsb >= 8 Note: f/0.70 above adjusts for other codes since formula was based on ACI 318-99 Code. f = 0.70 for ACI 318-99 Code f = 0.65 for ACI 318-02 and 318-05 Codes
Note on EJ27: The axial compression capacity associated with a 50% tension (30 ksi) in reinforcing condition is calculated from the CRSI Formulas "E" as follows: For 0.60 <= g < 1.00, fPn(6) = (f/0.70)*(0.2975*f'c*(0.75*b1*(1+g)-rtb-(0.75*b1*(1+g)-1+g)*rss/g)*Ag + 10.5*(rtb+1.8*g*rss)*Ag) For g < 0.60, fPn(6) = (f/0.70)*(0.223*f'c*b1*(1+g)*Ag + 0.35*((204*g-30)/(1+g)-0.85*f'c-30)*(rtb+rss/3)*Ag) where: b1 =0.85-0.5*(f'c-4) <= 0.65 g = (h-2*d')/h Ag = b*h rtb = Ntb*Ab/Ag rss = Nsb*Ab/Ag rg = rtb+rss Note: f/0.70 above adjusts for other codes since formula was based on ACI 318-99 Code. f = 0.70 for ACI 318-99 Code f = 0.65 for ACI 318-02 and 318-05 Codes
Note on EK27: The ultimate moment capacity associated with a 50% tension (30 ksi) in reinforcing condition is calculated from the CRSI Formulas "E" as follows: For 0.60 <= g < 1.00, fMn(6) = (f/0.70)*((P30c)*(0.5-0.1859*b1*(1+g))*h + 15.75*(rtb+X*F3*rss)*g*h*Ag)/12 P30c = 0.2975*f'c*(0.75*b1*(1+g)-rtb-(0.75*b1*(1+g)-1+g)*rss/g)*Ag For g < 0.60, fMn(6) = (f/0.70)*((P30c)*(0.5-0.1859*b1*(1+g))*h + 0.175*((204*g-30)/(1+g)-0.85*f'c+30)*g*h*Ag*(rtb+X*rss/2))/12 P30c = 0.223*f'c*b1*(1+g)*Ag where: b1 =0.85-0.5*(f'c-4) <= 0.65 g = (h-2*d')/h Ag = b*h rtb = Ntb*Ab/Ag rss = Nsb*Ab/Ag rg = rtb+rss X = 0 for Nsb <= 6 , X = 0.33 for Nsb = 8 , X = 0.50 for Nsb = 10 , X = 1.0 for Nsb >= 12 F3 = 0 for Nsb<= 2 , F3 = 0.33 for Nsb =4 , F3 = 0.50 for Nsb = 6 , F3 = 0.24*g+0.19 <= 0.37 for Nsb >= 8 Note: f/0.70 above adjusts for other codes since formula was based on ACI 318-99 Code. f = 0.70 for ACI 318-99 Code f = 0.65 for ACI 318-02 and 318-05 Codes
Note on EL27: The axial compression capacity associated with "balanced" failure condition at 100% tension (60 ksi) in reinforcing is calculated from the CRSI Formulas "F" as follows: For 0.667 <= g < 1.00, fPn(7) = (f/0.70)*(0.2975*f'c*(0.60*b1*(1+g)-rtb-(0.60*b1*(1+g)-1+g)*rss/g)*Ag + 7.5*(3.6*g-2.4)*rss*Ag) For g < 0.667, fPn(7) = (f/0.70)*(0.1785*f'c*b1*(1+g)*Ag + 0.35*((234*g-60)/(1+g)-0.85*f'c-60)*(rtb+X*rss/2)*Ag) where: b1 =0.85-0.5*(f'c-4) <= 0.65 g = (h-2*d')/h Ag = b*h rtb = Ntb*Ab/Ag rss = Nsb*Ab/Ag rg = rtb+rss X = 0 for Nsb <= 6 , X = 0.33 for Nsb = 8 , X = 0.50 for Nsb = 10 , X = 1.0 for Nsb >= 12 Note: this program uses the "exact" solution for sections with symmetrical bars on only 2 faces as follows: fPn(bal) = f*(0.85*f'c*b*b1*c+A's*(fy-0.85*f'c)-As*fy) where: c = 87*d/(fy+87) As = A's = Ast/2 d = h-d', d" = h/2-d' Note: f/0.70 above adjusts for other codes since formula was based on ACI 318-99 Code. f = 0.70 for ACI 318-99 Code f = 0.65 for ACI 318-02 and 318-05 Codes
Note on EM27: The ultimate moment capacity associated with "balanced" failure condition at 100% tension (60 ksi) in reinforcing is calculated from the CRSI Formulas "F" as follows: For 0.667 <= g < 1.00, fMn(7) = (f/0.70)*((Pbc)*(0.5-0.15*b1*(1+g))*h + 21*(rtb+X*F4*rss)*g*h*Ag)/12 Pbc = 0.2975*f'c*(0.60*b1*(1+g)-rtb-(0.60*b1*(1+g)-1+g)*rss/g)*Ag For g < 0.667, fMn(7) = (f/0.70)*((Pbc)*(0.5-0.148*b1*(1+g))*h + 0.175*((234*g-60)/(1+g)-0.85*f'c+60)*(rtb+X*rss/3)*g*h*Ag)/12 Pbc = 0.1785*f'c*b1*(1+g)*Ag where: b1 =0.85-0.5*(f'c-4) <= 0.65 g = (h-2*d')/h Ag = b*h rtb = Ntb*Ab/Ag rss = Nsb*Ab/Ag rg = rtb+rss X = 0 for Nsb <= 6 , X = 0.33 for Nsb = 8 , X = 0.50 for Nsb = 10 , X = 1.0 for Nsb >= 12 F4 = 0 for Nsb<= 2 , F4 = 0.33 for Nsb =4 , F4 = 0.50 for Nsb = 6 , F4 = 0.2*(g-0.6)+0.32 <= 0.37 for Nsb >= 8 Note: this program uses the "exact" solution for sections with symmetrical bars on only 2 faces as follows: fMn(bal) = (f*(0.85*f'c*b*b1*c*(d-0.5*b1*c-d'')+A's*(fy-0.85*f'c)*(d-d'-d")+As*fy*d"))/12 where: c = 87*d/(fy+87) As = A's = Ast/2 d = h-d', d" = h/2-d' Note: f/0.70 above adjusts for other codes since formula was based on ACI 318-99 Code. f = 0.70 for ACI 318-99 Code f = 0.65 for ACI 318-02 and 318-05 Codes
Note on EN27: The ultimate axial load corresponding to a value fPn(8) = 0.1*f'c*Ag.
Note on EO27: The ultimate moment capacity corresponding to a value fPn(8) = 0.1*f'c*Ag is calculated from interpolation modified if required as follows: fMn(8) = Factor*((fMn(9)-fMn(7))*(fPn(8)-fPn(7))/((fPn(9)-fPn(7))+fMn(7)) where: Factor = 0.9 for ACI 318-99 Code (to pull point on interaction curve inward instead of straight line interpolation) Factor = 1.0 for ACI 318-02 and ACI 318-05 Codes (assume straight line interpolation between points 7 and 9)
Note on EP27: SBF = side bar factor = 0.50 (assumed).
Note on EQ27: For pure moment capacity with no axial load, the program assumes bars in 2 outside faces parallel to axis of bending plus 50% (SBF = side bar factor = 0.50) of the total area of the side bars divided equally by and added to the 2 outside faces, and program calculates reinforcing areas as follows: for X-axis: As = A's = ((Ntb*Abt) + (0.50*Nsb*Abs))/2
Note on ET27: f = capacity reduction factor for flexural tension, and is determined as follows for non-spiral reinforced sections: If et >= 0.005 (tension-controlled section): f = 0.90 If fy/Es < et < 0.005 (transition section): f = 0.65+0.25*(et-fy/Es)/(0.005-fy/Es) < 0.90 If et <= fy/Es (compression-controlled section): f = 0.65
Note on EV27: The ultimate moment capacity, 'fMn', of the section for pure moment with no axial load is calculated as follows: For Singly Reinforced Section: fMn(9) = f*(0.85*f'c*a*b*(d-a/2))/12 For Doubly Reinforced Section: fMn(9) = f*(0.85*f'c*a*b*(d-a/2)+A's*f's*(d-d'))/12 where: f = 0.9 f's = (1-d'/c)*87 <= fy Note: when the calculated value of f's < 0 (in the case where the distance to the neutral axis, c, is less than d') this program neglects A's and the calculated moment capacity is based on a singly reinforced section.
Note on EW27: The maximum allowable axial tension capacity (with no moment) is calculated as follows: fPn(10) = f*Ast*fy where: f = 0.9 Ast = (Ntb+Nsb)*Ab Ab = area of one bar
Note on FH27: This value of the ultimate axial load capacity, 'fPn', is evaluated at the design eccentricity based on 'Pu' and 'Mu'. The value shown is interpolated (straight-line) from the 10 interaction diagram points.
Note on FI27: This value of the ultimate moment capacity, 'fMn', is evaluated at the design eccentricity based on 'Pu' and 'Mu'. The value shown is interpolated (straight-line) from the 10 interaction diagram points.
Note on FJ27: The value of the design eccentricity, 'ey', is calculated as follows: ex = fMny*12/fPny = Muy*12/Pu
Note on FN27: The total ultimate shear, 'fVnx', in the X-direction is calculated as follows: Vux = (LF)*Hx
Note on FO27: The ultimate shear strength provided by the concrete, 'fVcx', is calculated as follows: For shear and flexure only (no axial load): fVcx = 2*f*(f'c*1000)^(1/2)*b*d For shear with axial compression: fVcx = 2*f*(1+Pu/(2*Ag)*(f'c*1000)^(1/2)*b*d For shear with axial tension: fVcx = 2*f*(1+Pu/(0.5*Ag)*(f'c*1000)^(1/2)*b*d where: b = Lpy d = Lpx-d' h = Lpx Ag = b*h = Lpy*Lpx f = 0.85 for ACI 318-99 Code f = 0.75 for ACI 318-02 and 318-05 Codes Note: For piers with subjected to shear, when Vu > fVcx/2 , then a minimum area of shear reinforcement is required.
Note on FP27: The ultimate shear strength provided by the shear reinforcing (ties), 'fVsx', is calculated as follows: fVsx = f*fy*d*(2*Av)/S <= fVsx(max) where: d = Lpx-d' Av = area of one leg of tie (in.^2) S = tie spacing (in.) f = 0.85 for ACI 318-99 Code f = 0.75 for ACI 318-02 and 318-05 Codes The maximum allowable ultimate shear strength to be provided by the shear reinforcing (ties), 'fVsx(max)', is calculated as follows: fVsx(max) <= f*8*(f'c*1000)^(1/2)*b*d/1000 where: b = Lpy d = Lpx-d'
Note on FQ27: The total ultimate shear strength, 'fVnx', is calculated as follows: fVnx = fVcx + fVsx
Note on GC27: This value of the ultimate axial load capacity, 'fPn', is evaluated at the design eccentricity based on 'Pu' and 'Mu'. The value shown is interpolated (straight-line) from the 10 interaction diagram points.
Note on GD27: This value of the ultimate moment capacity, 'fMn', is evaluated at the design eccentricity based on 'Pu' and 'Mu'. The value shown is interpolated (straight-line) from the 10 interaction diagram points.
Note on GE27: The value of the design eccentricity, 'ey', is calculated as follows: ey = fMnx*12/fPnx = Mux*12/Pu
Note on GF27: The total ultimate shear, 'fVny', in the Y-direction is calculated as follows: Vuy = (LF)*Hy
Note on GG27: The ultimate shear strength provided by the concrete, 'fVcy', is calculated as follows: For shear and flexure only (no axial load): fVcy = 2*f*(f'c*1000)^(1/2)*b*d For shear with axial compression: fVcy = 2*f*(1+Pu/(2*Ag)*(f'c*1000)^(1/2)*b*d For shear with axial tension: fVcy = 2*f*(1+Pu/(0.5*Ag)*(f'c*1000)^(1/2)*b*d where: b = Lpx d = Lpy-d' h = Lpy Ag = b*h = Lpx*Lpy f = 0.85 for ACI 318-99 Code f = 0.75 for ACI 318-02 and 318-05 Codes Note: For piers with subjected to shear, when Vu > fVcy/2 , then a minimum area of shear reinforcement is required.
Note on GH27: The ultimate shear strength provided by the shear reinforcing (ties), 'fVsy', is calculated as follows: fVsy = 0.85*fy*d*(2*Av)/S <= fVsy(max) where: d = Lpy-d' Av = area of one leg of tie (in.^2) S = tie spacing (in.) f = 0.85 for ACI 318-99 Code f = 0.75 for ACI 318-02 and 318-05 Codes The maximum allowable ultimate shear strength to be provided by the shear reinforcing (ties), 'fVsy(max)', is calculated as follows: fVsy(max) <= 0.85*8*(f'c*1000)^(1/2)*b*d/1000 where: b = Lpx d = Lpy-d'
Note on GI27: The total ultimate shear strength, 'fVny', is calculated as follows: fVny = fVcy + fVsy
Note on GU27: This value of the ultimate axial load capacity, 'fPn', is evaluated at the design eccentricity based on 'Pu' and 'Mu'. The value shown is interpolated (straight-line) from the 10 interaction diagram points.
Note on GV27: This value of the ultimate moment capacity, 'fMn', is evaluated at the design eccentricity based on 'Pu' and 'Mu'. The value shown is interpolated (straight-line) from the 10 interaction diagram points.
Note on GW27: The value of the design eccentricity, 'ey', is calculated as follows: ex = fMny*12/fPny = Muy*12/Pu
Note on HA27: The total ultimate shear, 'fVnx', in the X-direction is calculated as follows: Vux = (LF)*Hx
Note on HB27: The ultimate shear strength provided by the concrete, 'fVcx', is calculated as follows: For shear and flexure only (no axial load): fVcx = 2*f*(f'c*1000)^(1/2)*b*d For shear with axial compression: fVcx = 2*f*(1+Pu/(2*Ag)*(f'c*1000)^(1/2)*b*d For shear with axial tension: fVcx = 2*f*(1+Pu/(0.5*Ag)*(f'c*1000)^(1/2)*b*d where: b = Lpy d = Lpx-d' h = Lpx Ag = b*h = Lpy*Lpx f = 0.85 for ACI 318-99 Code f = 0.75 for ACI 318-02 and 318-05 Codes Note: For piers with subjected to shear, when Vu > fVcx/2 , then a minimum area of shear reinforcement is required.
Note on HC27: The ultimate shear strength provided by the shear reinforcing (ties), 'fVsx', is calculated as follows: fVsx = f*fy*d*(2*Av)/S <= fVsx(max) where: d = Lpx-d' Av = area of one leg of tie (in.^2) S = tie spacing (in.) f = 0.85 for ACI 318-99 Code f = 0.75 for ACI 318-02 and 318-05 Codes The maximum allowable ultimate shear strength to be provided by the shear reinforcing (ties), 'fVsx(max)', is calculated as follows: fVsx(max) <= f*8*(f'c*1000)^(1/2)*b*d/1000 where: b = Lpy d = Lpx-d'
Note on HD27: The total ultimate shear strength, 'fVnx', is calculated as follows: fVnx = fVcx + fVsx